## List
No | MAXIM0 | Part Description (*) | Original Manufacturer | Remark | UOM | Quantity
1 | 2030500027 | PUMP,PARTS,ITEM:VALVE,ITEM TYPE:ARV VALVE,SIZE:10IN X 4IN CL2500,PART NUMBER:N/A,OEM DRAWING NUMBER:3TDM160UVW-CS-St,POSITION NUMBER:COMPLETED VALVE,EQPT MODEL:PUMP MODEL: 300X250DCD8T/M,EQPT MANUFACTURER:SCHROEDAHL,ADDITIONAL INFORMATION:NSRP DOC NO: VS2158-104-A-115,QA/QC DOCUMENT REQUIRED:CO/CQ/MTC | SCHROEDAHL | Equivalence is accepted | SET | 1
2 | 2000503493 | PUMP,PARTS,ITEM:VALVE,ITEM TYPE:ARV VALVE,SIZE:8IN X 4IN CL900,PART NUMBER:N/A,OEM DRAWING NUMBER:3TDM157UHWWS-CS-00,POSITION NUMBER:COMPLETED VALVE,EQPT MODEL:PUMP MODEL: 250X200SPD5T/M,EQPT MANUFACTURER:SCHROEDAHL,ADDITIONAL INFORMATION:NSRP DOC NO: VS2158-104-A-215,QA/QC DOCUMENT REQUIRED:CO/CQ/MTC | SCHROEDAHL | Equivalence is accepted | SET | 1
3 | 2000504043 | VALVE,AUTOMATIC RECIRCULATION,MANUFACTURER:SCHROEDAHL, MODEL: TDM, DESIGN SPEC, END FLANGES: ASME B16.5, PRESSURE DESIG, FLANGE: CL600 RF, MAT, BODY: A105, SIZE: 6IN X 4IN, ADDITIONAL INFORMATION:NSRP DOC NO: VG2158-101-B-013,XS SCHEDULE, PART NUMBER: 3TDM156UHWWS-CS-00, QA/QC DOCUMENT REQUIRED:CO/CQ/MTC | SCHROEDAHL | Equivalence is accepted | SET | 1
4 | 2030508971 | VALVE, PARTS, O-RING SET CPL, POS. 30 TO 36, ARV, 6IN, CL600, DWG: 3TDM156UHWWS-CS-00 REV 1, MFG: SCHROEDAHL, DOC NO: VG2158-101-B-013REV 3 (PG4) | SCHROEDAHL | Equivalence is accepted | SET | 1