## List (hidden)
Attachment 1. List of Machine and Mobile Equipment
|  | NAME | Manufacture | Model | Q''ty
1 | DOOSAN AIR COMPRESSOR | 1. DOOSAN AIR COMPRESSOR | DOOSAN | HP935WCU
2 | CPS3.5 COMPRESSOR | 2. CPS3.5 COMPRESSOR | CHICAGO PNEUMATIC - DEUTZ | CPS3.5
3 | LIGHTING TOWER | 3. LIGHTING TOWER | GENERAC | VT2
4 | DIESEL WELDING 300A,600A | 4. DIESEL WELDING 300A,600A | GENSET | MPM 20/600 P, MPM 8/300 I-KA
5 | BUNDLE PULLER | 5. BUNDLE PULLER | MAUS | MEF EXPRESS 2000/100 D45 & 2500/100 D30
6 | HP JETTING MACHINE | 6. HP JETTING MACHINE | DOOSAN | DTI-220, DTI-50
7 | WATER CLEANING KARCHER | 7. WATER CLEANING KARCHER | KARCHER | HD 10/23-4 S AND HD 7/18-4 M
8 | PWHT | 8. PWHT | WELDOTHEM GmdH | 45-6/TC80/KH 80-6
9 | WELDING MACHINE TIG 2200I | 9. WELDING MACHINE TIG 2200I | ESAB | TIG 2200i AC/DC
10 | WELDING MATRIX 400 & 420E | 10. WELDING MATRIX 400 & 420E | CEA | MATRIX 400 AC/DC & 420E
11 | PLASMA CUTTING 150 & 100I | 11. PLASMA CUTTING 150 & 100I | CEA | 100i & 150i
12 | TORQUE MACHINE | 12. TORQUE MACHINE | ALKITRONIC | LHP2
13 | VALVE TEST BENCH | 13. VALVE TEST BENCH | UNIGRIND | TS 80-S, TS 18-S, STM 500 SV-2
14 | LAPING-RV | 14. LAPING-RV | UNIGRIND | STM 500 SV-2
15 | BALANCING MACHINE | 15. BALANCING MACHINE | ABRO | H-160 (ED)
16 | BORING MACHINE | 16. BORING MACHINE | CHUNG SING | HBM-110L
17 | COATING HVOF | 17. COATING HVOF | ALLOYMSTECH | HVOF MJ-3100/PFD-3500/VP-2700/MECHJET-I
18 | BIG LATHE MACHINE | 18. BIG LATHE MACHINE | DENVER | HK-2000x8000
19 | LATHE MACHINE | 19. LATHE MACHINE | PINACHO | SC/325-80 x 3000mm AND SC/200-42 x 1000mm
20 | MILLING MACHINE | 20. MILLING MACHINE | LAGUN | FU-152
21 | PLATE ROLLING MACHINE | 21. PLATE ROLLING MACHINE | AKYAPAK | AHK 25/10
22 | HYDRAULIC PRESSURE MACHINE | 22. HYDRAULIC PRESSURE MACHINE | OMCN | 164
23 | COMPRESSOR K-MAX-1508 | 23. COMPRESSOR K-MAX-1508 | ROTAR/FINI | K-Max-1508
24 | UTRASONICS | 24. UTRASONICS | ULTRATECNO | ACM-1000
25 | RADIAL ARM DRILL | 25. RADIAL ARM DRILL | TAILIFT | TPR 1230H
26 | HACK SAW | 26. HACK SAW | SILOMA | ON 280
27 | SHAPPING MACHINE | 27. SHAPPING MACHINE | MONBRIS | SH-425
28 | SLOTTING MACHINE | 28. SLOTTING MACHINE | UNITECH-TROYAN | S200TGI
29 | SHEARING MACHINE | 29. SHEARING MACHINE | FINTEK | H-0645
30 | PLATE POWER SHEAR | 30. PLATE POWER SHEAR | GEKA | Microcrop 36
31 | PILAR CRANE | 31. PILAR CRANE | VETTER | Meister M
32 | HIGH PRESSURE PUMP TESTING | 32. HIGH PRESSURE PUMP TESTING | URACA | HP 500 (200 Bar).
33 | PALLET TRUCK | 33. PALLET TRUCK | FETRA | 2114/ 2TON
|  | 34. BLASTING MACHINE | SAPI | MUMMUT100L
|  | 35. HYDRAULIC PRESS 50T | OMCN | Art. 162
|  | 36. BLASTING CABINET | SAPI | WIDDER 70/100

## Heavy Equipment
Appendix 1.1: Maintenance heavy equipment list
No | Serial NO. | Tag NO. | Description | MODEL | MANUFACTURER /SUPPLIER | COUNTRY OF ORIGIN | Q'ty | Location | Group | Remark
1 | 5.1 | 405-HD-001 | 100 T Crane | GMK4100 | Manitowoc | USA | 1 | WS | Group 1
2 | 5.3 | 405-HD-003 | 50 T Telescopic rough terrain crane | GRIL 8500T | LOCATELLI | Italy | 1 | WS | Group 1
3 | 5.4 | 405-HD-004-01/02 | 30 T Crane | RT530E-2 | Manitowoc | USA | 2 | WS | Group 1
4 | 6.3 | 405-ME-003-01/02 | 5 Ton Carry Deck Crane | YB4409 | Manitowoc | USA | 2 | WS | Group 1
5 | 4021/2015 | 405-CR-001 | 25 Ton Central Workshop Overhead crane | 25 Ton | EXCELLIFT | MALAYSIA | 1 | WS | Group 1
6 | 4024/2015 | 441-CR-001 | 25 Ton Jetty Workshop Overhead Crane | 25 Ton | EXCELLIFT | MALAYSIA | 1 | JETTY WS | Group 1
7 | 4022/2015 | 406-CR-001 | 20 Ton Warehouse Overhead Crane | 20 Ton | DEMAG | MALAYSIA | 1 | WH | Group 1
8 | 5.6.1 | 405-HD-006-01-01/02 | 03 T- Forklift-Diesel type | D30S-7 | Doosan Industrial Vehicle | Korea | 2 | WH | Group 2
9 | 5.6.1 | 405-HD-006-01-03/04 | 03 T- Forklift-Diesel type | D30S-7 | Doosan Industrial Vehicle | Korea | 2 | WS | Group 2
10 | 5.6.2 | 405-HD-006-02-02/03/04 | 03 T- Forklift-Electrical type | B30S-5 | Doosan Industrial Vehicle | Korea | 3 | WH | Group 2
11 | NA | 405-HD-006-02-01 | 03 T- Forklift-Electrical type | B30S-5 | Doosan Industrial Vehicle | Korea | 1 | WS | Group 2
12 | 5.6.3 | 405-HD-006 | 08 T- Forklift-Diesel type | D80S-7 | Doosan Industrial Vehicle | Korea | 1 | WH | Group 2
13 | 6.2 | 405-ME-002-01/02 | Mulitway Reach Truck | NRM20K | Caterpillar | Finland | 2 | WH | Group 2
14 | 6.40 | 405-ME-040 | Hydraulic lifting platform truck | E600JP | JLG | England | 1 | WS | Group 2
15 | 6.41 | 405-ME-041-01/02 | 05T- Forklift-Diesel type | D50S-7 | Doosan Industrial Vehicle | Korea | 2 | WH | Group 2
16 | 20.9 | 405-HD-016 | 3T Diesel forklifter | D30S-7 | Doosan Infracore | Korea | 1 | WS | Group 2
17 | NA | 061-EFL-001A/B/C/D/E/F/G/H/I | 2.5 ton Electrical Fork Lift | B25S-5 (ELECTRIC) | SAMJIN YARD | Korea | 9 | PPU | Group 2
18 | NA | 061-EFL-001J | 2.5 ton Electrical Fork Lift | B25S-7 (ELECTRIC) | SAMJIN YARD | Korea | 1 | PPU | Group 2
19 | NA | 061-DFL-001A/B/C/D | 3.0 ton Diesel Fork Lift | D30S-5 | SAMJIN YARD | Korea | 4 | PPU | Group 2
20 | NA | 061-RS-001A/B/C/D/E | 45 ton Reach Stacker | RT450 | KALMAR | Finland | 5 | PPU | Group 2
21 | 5.7 | 405-HD-007 | 10 T-trailer | MAC-DL2-12-S | McCauley | UK | 1 | WS | Group 3
22 | 5.9 | 405-HD-009 | TRACTOR | YM185/4x2 | MOL | USA | 1 | WS | Group 3
23 | 6.10 | 405-ME-010 | Open type Trailer | 70-4 | Plan | Germany | 1 | WS | Group 3
24 | 6.11 | 405-ME-011 | Low bed trailer | 80-8 | Plan | Germany | 1 | WS | Group 3
25 | 5.10 | 405-HD-010 | Truck with Lifting Arm | KC3-C1/ SCS334 | DAEWOO/ SOOSAN | Korea | 1 | WH | Group 3
26 | 6.1 | 405-ME-001-01/02 To /012 | 1 Ton Pick up twin cab truck | Hilux 2.5G 4x2 VNT MT | Toyota | Japan | 12 | WS | Group 3
27 | 6.4 | 405-ME-004-01/02 | Truck with Lifting Arm | KC3-C1/SCS334 | DAEWOO | Korea | 2 | WS | Group 3
28 | 6.14 | 405-ME-014/01/02 | Vacuum Trucks (Sump pumping) | 3000 gallon (10000 liter) | PIKRITE/ VAC·CON | USA | 2 | WS | Group 3
29 | 6.16 | 405-ME-016 | Truck - 5t Cargo | KC3-C1 | DAEWOO | Korea | 1 | WH | Group 3
30 | 6.43 | 405-ME-043 | Vacuum trucks | ISUZU/ SM-16CVP | KANEMATSU ENGINEERING | Japan | 1 | WS | Group 3
31 | NA | 061-TTR-001A/B/C/D/E/F/G | TERMINAL REACH TRUCK | OTTAWA 4X2 | KALMAR | Finland | 7 | PPU | Group 3
32 | NA | 022-Y-114 | TILTING TRUCK CATALYST CONTAINER | MAN | MAN |  | 1 | Sec3 | Group 3
33 | NA | DIESEL WELDING 300A& 600A | DIESEL WELDING 300A& 600A | MPM 20/600 P, MPM 8/300 I-KA | GENSET | Italy | 6 | WS | Group 3
TOTAL | [6 empty] | 80

## Machine and Mobile Equipment
Attachment 1.2 List of Machine and Mobile Equipment
No | NAME | Manufacture | Model | Q'ty | Remark
1 | DOOSAN AIR COMPRESSOR | DOOSAN/KOREA | HP935WCU | 2
2 | CPS3.5 COMPRESSOR | CHICAGO PNEUMATIC DEUTZ- USA | CPS3.5 | 2
3 | LIGHTING TOWER | GENERAC/ITALY | VT2 | 12
4 | DIESEL WELDING 300A& 600A | GENSET/ITALY | MPM 20/600 P, MPM 8/300 I-KA | 6
5 | BUNDLE PULLER | MAUS/ITALY | MEF EXPRESS 2000/100 D45 & 2500/100 D30 | 2
6 | HP JETTING MACHINE | DOOSAN/KOREA | DTI-220, DTI-50 | 3
7 | WATER CLEANING KARCHER | KARCHER/GERMANY | HD 10/23-4 S AND HD 7/18-4 M | 9
8 | POST WELD HEAT TREATMENT UNIT | WELDOTHEM GMBH/GERMANY | 45-6/TC80/KH 80-6 | 5
9 | WELDING MACHINE TIG 2200I | ESAB/SWEDEN | TIG 2200I AC/DC | 4
10 | AC/DC TIG SHOP WELDING MACHINE | CEA/GERMANY | MATRIX 400 AC/DC | 4
11 | DC SHOP WELDING MACHINE | CEA/GERMANY | MATRIX 420E | 2
12 | ELECTRONIC ARC WELDING GENERATORS | CEA/GERMANY | ARC 303 | 2
13 | PLASMA CUTTING 150 & 100I | CEA/GERMANY | 100I & 150I | 13
14 | TORQUE MACHINE | ALKITRONIC/GERMANY | LHP2 | 2
15 | BOLT TENSION MACHINE | MAXTORQUE/ ENERPAC GERMANY | HDH, M189L & GT2 | 3
16 | VALVE TEST BENCH | UNIGRIND/GERMANY | TS 80-S, TS 18-S, STM 500 SV-2 | 2
17 | LAPING-RV | UNIGRIND/GERMANY | VENTA 150 / SLIM 300 S - COMBI | 1
18 | BALANCING MACHINE | ABRO/ INDIA | H-160 (ED) | 1
19 | BORING MACHINE | CHUNG SING/TAIWAN | HBM-110L | 1
20 | COATING HVOF MACHINE | ALLOYMSTECH/INDIA | HVOF MJ-3100/PFD-3500/VP-2700/MECHJET-I | 1
21 | BIG LATHE MACHINE | DENVER/TAIWAN | HK-2000X8000 | 1
22 | LATHE MACHINE | PINACHO/ ITALY | SC/325-80 X 3000MM AND SC/200-42 X 1000MM | 3
23 | MILLING MACHINE | LAGUN/TAIWAN | FU-152 | 1
24 | PLATE ROLLING MACHINE | AKYAPAK/TURKEY | AHK 25/10 | 1
25 | HYDRAULIC PRESS 100TONS | OMCN/ITALY | 164 | 2
26 | HYDRAULIC PRESS 50T | OMCN/ITALY | ART. 162 | 3
27 | COMPRESSOR K-MAX-1508 | ROTAR/FINI ITALY | K-MAX-1508 | 2
28 | UTRASONICS CLEANING MACHINE | ULTRATECNO/SAIN | ACM-1000 | 1
29 | RADIAL ARM DRILL | TAILIFT/TAIWAN | TPR 1230H | 1
30 | HACK SAW | SILOMA/BULGARIA | ON 280 | 2
31 | SHAPPING MACHINE | MONBRIS/ ROMANIA | SH-425 | 1
32 | SLOTTING MACHINE | BULIN/ BULGARIA | S200TGI | 1
33 | SHEARING MACHINE | FINTEK/TAIWAN | H-0645 | 1
34 | PLATE POWER SHEAR | GEKA/SPAIN | MICROCROP 36 | 1
35 | PILAR CRANE | VETTER/GERMANY | MEISTER M | 2
36 | HIGH PRESSURE PUMP TESTING | URACA/GERMANY | HP 500 (200 BAR). | 5
37 | ELECTRICAL HYDRAULIC TEST PUMP | LEITENBERGER/GERMANY | LPP 1000 | 3
38 | PALLET TRUCK | FETRA/MALAYSIA | 2114/ 2TON | 4
39 | BLASTING MACHINE | SAPI/GERMANY | MUMMUT100L | 2
40 | BLASTING MACHINE | SAPI/GGERMANY | WIDDER 70 (9411.070) AND TFA I (3241.110) | 6
TOTAL |  |  |  | 120

## Sheet1 (hidden)
Attachment 4 . RQF Unit price for Renting Machine and Equipment
No | Name of Machine or Equpment | Specification or Equivalent | Working Time (hrs) | Unit price ( VND) | Remark
1 | Diesel driven Mobile Air Compressor | Free-Air Delivery – cfm (m3/min) : 935 Rated Operating Pressure – psig (bar) : 150 (10.3) Pressure Range – psig (bar) : 80 – 175 (5.5 – 12.2) Air Discharge Outlet NPT Size – in (mm) : 2.0 (50.8) | '01
2 | Diesel driven Mobile Air Compressor | Airflow: 3,7 cbm / min; Working pressure: 7 bar RPM: 1850 - 2400; Air outlet valves: 2 x 3/4" | '01
3 | Diesel Generator and Lighting Tower | illuminated area: 2000 m2; lamps: 4x 500 W lifting system: manual; max high: 7 m diesel engine: 6 kVA; N°2 single phase outlets 230 V 31 l fuel tank capacity Trolley complete with handles and wheels | '01
4 | Movable diesel drive welder 600A | DC Weld Output Rated Output @ 60% Duty Cycle 600 A - 40 V Rated Output @ 100% Duty Cycle 500 A - 40 V Output Range 30A ÷ 600A Open Circuit Voltage 70 V AC Generator Single Phase Output 12 kVA - 230 V Frequency 50 Hz; Power factor 0,8 | '01
5 | Set of Post Weld Heat treatment unit | Control unit: 6 program controllers TC 80 6 independent control circuits Power:45 kW Temperature recorder: 6 channel temperature recorder BH 60-6 Including: Twin cables, Splitter cables, Compensating cable and plug-insulating screw joint and Ceramic pad heater used minimum 5M2 | '01
6 | Mobile Tig Welding Machine | TIG 2200i AC/DC or Equivalent | '01
7 | Inverter DC/ARC welding machine | Three phase input: 400 V / 50Hz Current range : 5 - 420 A Open circuit voltage: 100V Installed power: 17,4 kVA Duty cycle at 60%: 340 A including 4m torch, trolley and ground cable, brush, hammer and shield | '01
8 | AC/DC TIG shop welding machine | Inverter AC/DC TIG welding machine> Rated output current 400A, including 4m torch, trolley and ground cable | '01
9 | Inverter plasma cutting machine | Current range 20 - 150 A Including Torch, nozzle , electrod, ground cable and trolley | '01
10 | Spot welding machine | Power source: 380V - 2 phase - 50/60Hz Capacity: 8KVA Adjust and preset welding time. Stepless adjustment of welding current from 600A to 3,200A. Welding functions: - One-sided welding: 1.0mm + 1.0mm steel plate - Welding of sheet metal: 1.5mm (max) Standard equipment: - Spot welding machine and power cable: 01 - One-sided welding torch, welding of sheet metal: 01 Warranty: 24 months (with welding machine | '01
11 | Diesel Engine Driven High Pressure Water Jetting Unit | Performance 720 bar @ 122 L/min Performance 1400 bar @ 53 L/min | '01
12 | Diesel Engine Driven High Pressure Water Jetting Unit | '- Performance 180 bar @ 120 l/min - Diesel driven 3 cylinders Pressure Pump | '01
13 | High pressure water cleaner ( KRACHER) | Power supply (Ph/V/Hz): 3 / 400 / 50 Water flow rate: 1000 l/h Operating pressure: 230 bar | '01
14 | Set of Torque Wenrch Machine | Air hydraulic pum with Max pressure : 700bar Use for Nut size from 26-145mm Set of contents: 01 Hydraulic pump with aiir hose and air regulator/filter +01 driver unit + 01 ratched link + hydraulic hose | '01
15 | Set of Bolt Tension Machine | Air driven bolt tensioner pump unit: Working pressure: 1500bar; Max. relief pressure range: 1750bar Use for Bolt Thread :3/4";7/8"; 1';1-1/8", 1-1/4" ; 1-3/8";1-1/2", 2-1/4";2-1/2", 2-3/4";3",3-1/4";3-1/2";3-3/4" Set of contents: 01 Hydraulic pump with aiir hose and air regulator/filter +06 bolt tension unit + hydraulic hoses | '01
16 | Grinding Machine | Unse disc D100mm | '01
17 | Grinding Machine | Unse disc D125mm | '01
18 | Grinding Machine | Unse disc D150mm | '01
19 | Diesel generator 75 kVA | Voltage & Frenquency : 230/400V; 60Hz; Output rating: 75 kVA; Voltage regulation: Within ±0.5 ; No. of phase: 3-phase& 4 - Wire; Rated voltage : 2 Dual valtage ; Isulation : Class F | '01
20 | Diesel generator 200 KVA | Voltage & Frenquency : 230/400V; 60Hz; Output rating: 176 kVA; Voltage regulation: Within ±1; No. of phase: 3-phase& 4 - Wire; Rated voltage : 2 Dual valtage ; Isulation : Class F | '01
21 | HYDRAULIC VERTICAL LIFTING WEDGE BETEX 15TL DUO SET (30 tấn, 40 mm) | 2 Betex 15TL hydraulic flange splitters 1 hydraulic hand pump. 2 hoses 1.8 - 2m. 2 pressure gauges. 2 chocks. 1 hydraulic splitte | '01
22 | Flange aligment mechanical type FA4TMSTD - Equalizer | Basic technical parameters: Torque: 68 N.m. Load capacity: 4 tons. Weight: 8.6 kg. Maximum displacement: 54mm. Minimum reach: 45mm. Maximum reach: 158mm. Minimum bolt diameter: 25mm. Maximum tolerance: 140mm. Full set includes: FA4TM main alignment device: 1 set. Automatic hand shaker 68N.m: 01 piece. 22mm socket head: 01 piece. Ring with tongue clamp: 01 set. | '01
23 | Hydraulic jack | 50 tons | '01
24 | Hydraulic jack | 100 tons | '01
25 | Hydraulic jack | 200 tons | '01
26
27
28