## Material list
MATERIAL LIST
No | PR | Item under PR | Code | Short Description | Long Description | Manufacture | UOM | Drawing | Quantity Order | Remark
1 | MS250404 | 10 | 2000504044 | VALVE,RELIEF,COMPLETE,CONVENTIONAL,1.5IN CL600, 3IN CL150, WITH (01) SPARE SOFT PART SET. | VALVE,RELIEF,COMPLETE;MANUFACTURER:ALTERNATIVE PSV;MODEL:TBU;TYPE:CONVENTIONAL;DESIGN SPEC:API STD 520;TEMPERATURE LIMIT:425 DEG C:DESIGN SPEC, END FLANGES:ASME B16.5;PRESSURE DESIG, FLANGE:ASME CL600;FACING, FLANGE:RAISED FACE;END CONNECTION IN:RAISED FACE FLANGED;END CONNECTION OUT:RAISED FACE FLANGED;PRESSURE DESIGNATION:ASME CL600;MAT, BODY:ASTM A216 GR WCB;MAT SPEC, SPRING:SKD4:ORIFICE, REF:G;SIZE, ORIFICE:TOTAL EFFECTIVE ORIFICE AREA 3.245 CM2;SET PRESSURE:5750 KPAG;SIZE, INLET:1.5 IN CL600:SIZE, OUTLET:3IN CL150;ADDITIONAL INFORMATION:FLUID: WATER (STEAM), ALTERNATIVE FOR 028-PSV-0310; NSRP DOC: VJ216G-501-A-201 (Page 554) & S-028-1360-0501J (Page 47); PROVIDE PSV WITH (01) SET SPARE SOFT PART;QA/QC DOCUMENT REQUIRED:CO/CQ/TEST REPORT AS PER API STANDARD | ALTERNATIVE | SET | VJ216G-501-A-201 (Page 554) | 1 | Alternative complete set of PSV
2 | MS250404 | 20 | 2000504045 | VALVE,RELIEF,COMPLETE,CONVENTIONAL,1IN CL600, 2IN CL150,WITH (01) SPARE SOFT PART SET. | VALVE,RELIEF,COMPLETE;MANUFACTURER:ALTERNATIVE PSV;MODEL:TBU;TYPE:CONVENTIONAL;DESIGN SPEC:API STD 520;TEMPERATURE LIMIT:425 DEG C;DESIGN SPEC, END FLANGES:ASME B16.5;PRESSURE DESIG, FLANGE:ASME CL600:FACING, FLANGE:RAISED FACE;END CONNECTION IN:RAISED FACE FLANGED;END CONNECTION OUT:RAISED FACE FLANGED;PRESSURE DESIGNATION:ASME CL600;MAT, BODY:ASTM A216 GR WCB;MAT SPEC, SPRING:SKD4:ORIFICE, REF:D:SIZE, ORIFICE:TOTAL EFFECTIVE ORIFICE AREA 0.71 CM2;SET PRESSURE:5750 KPAG;SIZE, INLET:1IN CL600;SIZE, OUTLET:2IN CL150;ADDITIONAL INFORMATION:FLUID: STEAM (STEAM), ALTERNATIVE FOR 028-PSV-0207 & 028-PSV-0311, NSRP DOC: VJ216G-501-A-201 (Page 530) S-028-1360-0501J (Page 40) & VJ216G-501-A-201 (Page 556) S-028-1360-0501J (Page 48);PROVIDE PSV WITH (01) SET SPARE SOFT PART;QA/QC DOCUMENT REQUIRED:CO/CQ/TEST REPORT AS PER API STANDARD | ALTERNATIVE | SET | VJ216G-501-A-201 (PAGE 556) | 2 | Alternative complete set of PSV
3 | MS250404 | 30 | 2000501091 | SPRING WITH WASHER,1411S1608,10 (Q'TY: 2),11 (Q'TY: 1),MOTOYAMA | VALVE, RELIEF, PARTS, ITEM: SPRING WITH WASHER, MATERIAL: SKD4, OEM DRAWING NUMBER: 1411S1608, POSITION NUMBER: 10 (Q'TY: 2),11 (Q'TY: 1), EQPT MODEL: JNO-46S1-C, EQPT MANUFACTURER: MOTOYAMA, ADDITIONAL INFORMATION : VJ216G-501-A-201 (PAGE 556), ORIGINAL PSV SERIAL NO.: M06025, INTERNAL MANUFACTURER PART NO.: 6540, QA/QC DOCUMENT REQUIRED : CO,CQ,MILL TEST REPORT | MOTOYAMA | SET | VJ216G-501-A-201 (PAGE 556) | 2 | OEM spring part
4 | MS250404 | 40 | 2000501079 | SPRING WITH WASHER,1411S1607,10 (Q'TY: 2),11 (Q'TY: 1),MOTOYAMA | VALVE, RELIEF, PARTS, ITEM: SPRING WITH WASHER, MATERIAL: SKD4, OEM DRAWING NUMBER: 1411S1607, POSITION NUMBER: 10 (Q'TY: 2),11 (Q'TY: 1), EQPT MODEL: JNO-46S1-D, EQPT MANUFACTURER: MOTOYAMA, ADDITIONAL INFORMATION : VJ216G-501-A-201 (PAGE 554), ORIGINAL PSV SERIAL NO.: M06024, INTERNAL MANUFACTURER PART NO.: 6595, QA/QC DOCUMENT REQUIRED : CO,CQ,MILL TEST REPORT | MOTOYAMA | SET | VJ216G-501-A-201 (PAGE 554) | 1 | OEM spring part
5 | MS250202 | 10 | 2000503498 | MIXER, STATIC, PARTS, ITEM: MIXING ELEMENT, ITEM TYPE: VP-DN80, SIZE: 704MM.LG, MATERIAL: ASTM A516 GR.60/HALAR, OEM DRAWING NUMBER: 17065-1, POSITION NUMBER: 1, EQPT MANUFACTURER: PITTALUGA, ADDITIONAL INFORMATION: VG215A-007-A-045_5(PAGE 3), QA/QC DOCUMENT REQUIRED: CO, CQ, MTC | MIXER, STATIC, PARTS, ITEM: MIXING ELEMENT, ITEM TYPE: VP-DN80, SIZE: 704MM.LG, MATERIAL: ASTM A516 GR.60/HALAR, OEM DRAWING NUMBER: 17065-1, POSITION NUMBER: 1, EQPT MANUFACTURER: PITTALUGA, ADDITIONAL INFORMATION: VG215A-007-A-045_5(PAGE 3), QA/QC DOCUMENT REQUIRED: CO, CQ, MTC | PITTALUGA | PC |  | 2
6 | MS250202 | 20 | 2060158161 | CARTRIDGE ELEMENT, MANUF: ULP, TAG#: 020-A-301-V02, DRW: VC215A-002-M-041_4, VC215A-002-M-006_10 | CARTRIDGE ELEMENT, MANUF: ULP, TAG#: 020-A-301-V02, DRW: VC215A-002-M-041_4, VC215A-002-M-006_10 | UOP | PC |  | 2
7 | MS250202 | 30 | 2060110394 | CARTRIDGE ELEMENT, MANUF: UOP, TAG#: 020-A-301-V03, DRW: VC215A-002-M-044-4, VC215A-002-M-006-10 | CARTRIDGE ELEMENT, MANUF: UOP, TAG#: 020-A-301-V03, DRW: VC215A-002-M-044-4, VC215A-002-M-006-10 | UOP | EA |  | 6
8 | MS250202 | 40 | 2000500980 | GASKET, GASKET SET, MATL: V#564(INCO.825), POS: 16, 17, 18, SR NO.: M08477, MODEL NO.: JNO-66INC-A, MANUF: MOTOYAMA, FOR PSV#: 020-PSV-1006A | GASKET, GASKET SET, MATL: V#564(INCO.825), POS: 16, 17, 18, SR NO.: M08477, MODEL NO.: JNO-66INC-A, MANUF: MOTOYAMA, FOR PSV#: 020-PSV-1006A | MOTOYAMA | SET |  | 6