## Gasket
Attachment-1: List frame gaskets.
Frame gasket list
SEQ# | Maximo | SYSTEM DESCRIPTION | UOM | Where to use | Drawing | OEM/Common | Gasket type
1 | 2020900331 | GASKET, KAMMPROFILE, 542 X 516 X 4.2MM THK, METAL SS316, GRAPHITE FILLER, ASME B16.20, PART PARTITION RIB 10MM THK, 020-E-002, POS#: 401, DWG#: VC2153-201-T-102 | PC | 020-E-002 | VC2153-201-T-102&104 | Common | Common Equipment gasket
2 | 2020918560 | GASKET, FLAT METAL JACKETED, 883 X 857 X 3.0MM THK, SS316, GRAPHITE FILLER, ASME B16.20, 040-E-614, POS#: 402, DWG#: VM2153-202-A-064_4 | PC | 040-E-614 | VM2153-202-A-064_4 | Common | Common Equipment gasket
3 | 2030800003 | GASKET, SPIRAL WOUND, DESIGN SPEC: ASME B16.20, DESIGN SPEC, FLANGE(S): ASME B16.5 RF, TEMPERATURE RANGE: -50 TO 427, SIZE: 1.5IN, PRESSURE DESIGNATION: CL150, THICKNESS, GASKET: 4.5MM, THICKNESS, INNER RING: AS PER DESIGN, THICKNESS, CENTRING RING: AS PER DESIGN, MAT, WINDINGS: SS316, MAT, FILLER: GRAPHITE, MAT, INNER RING: SS316, MAT, CENTRING RING: CS, INSPECTION, CERTIFICATE: EN 10204 -3.1/ ISO 10474 -3.1, NSRP IDENT CODE: P73T-000LB, SHELL MESC CODE: 8541363121, QA/QC DOCUMENT REQUIRED: CO/CQ | EA | P73T-000LB |  | Common | Standard gasket
4 | 2030800004 | GASKET, SPIRAL WOUND, DESIGN SPEC: ASME B16.20, DESIGN SPEC, FLANGE(S): ASME B16.5 RF, TEMPERATURE RANGE: -50 TO 427, SIZE: 2IN, PRESSURE DESIGNATION: CL150, THICKNESS, GASKET: 4.5MM, THICKNESS, INNER RING: AS PER DESIGN, THICKNESS, CENTRING RING: AS PER DESIGN, MAT, WINDINGS: SS316, MAT, FILLER: GRAPHITE, MAT, INNER RING: SS316, MAT, CENTRING RING: CS, INSPECTION, CERTIFICATE: EN 10204 -3.1/ ISO 10474 -3.1, NSRP IDENT CODE: P73T-000LH, SHELL MESC CODE: 8541363141, QA/QC DOCUMENT REQUIRED: CO/CQ | EA | P73T-000LH |  | Common | Standard gasket
5 | 2030800005 | GASKET, SPIRAL WOUND, DESIGN SPEC : ASME B16.20, DESIGN SPEC, FLANGE(S) : ASME B16.5, SIZE : 3IN, PRESSURE DESIGNATION : ASME CL150, THICKNESS, GASKET : 4.5MM, THICKNESS, INNER RING : 3.2MM, THICKNESS, OUTER RING : 3.2MM, MAT, WINDINGS : SS316, MAT, FILLER : GRAPHITE, MAT, INNER RING : SS316, MAT, OUTER RING : CARBON STEEL, QA/QC DOCUMENT REQUIRED : CO,CQ, TEST REPORT, ADDITIONAL INFORMATION : NSRP IDENT CODE : P73T-000LL | EA | P73T-000LL |  | Common | Standard gasket
6 | 2030800007 | GASKET, SPIRAL WOUND, DESIGN SPEC:ASME B16.20, DESIGN SPEC, FLANGE(S):ASME B16.5 RF, TEMPERATURE RANGE:-50 TO 427, SIZE:6IN, PRESSURE DESIGNATION:CL150, THICKNESS, GASKET:4.5MM, THICKNESS, INNER RING:AS PER DESIGN, THICKNESS, CENTRING RING:AS PER DESIGN, MAT, WINDINGS:SS316, MAT, FILLER:GRAPHITE, MAT, INNER RING:SS316, MAT, CENTRING RING:CS, INSPECTION, CERTIFICATE:EN 10204 -3.1/ ISO 10474 -3.1, NSRP IDENT CODE:P73T-000LN, SHELL MESC CODE:8541363241, QA/QC DOCUMENT REQUIRED:CO/CQ | EA | P73T-000LN |  | Common | Standard gasket
7 | 2030800008 | GASKET, SPIRAL WOUND, DESIGN SPEC: ASME B16.20, DESIGN SPEC, FLANGE(S): ASME B16.5 RF, TEMPERATURE RANGE: -50 TO 427, SIZE: 8IN, PRESSURE DESIGNATION: CL150, THICKNESS, GASKET: 4.5MM, THICKNESS, INNER RING: AS PER DESIGN, THICKNESS, CENTRING RING: AS PER DESIGN, MAT, WINDINGS: SS316, MAT, FILLER: GRAPHITE, MAT, INNER RING: SS316, MAT, CENTRING RING: CS, INSPECTION, CERTIFICATE: EN 10204 -3.1/ ISO 10474 -3.1, NSRP IDENT CODE: P73T-000LP, SHELL MESC CODE: 8541363261, QA/QC DOCUMENT REQUIRED: CO/CQ | EA | P73T-000LP |  | Common | Standard gasket
8 | 2030800010 | GASKET, SPIRAL WOUND, DESIGN SPEC: ASME B16.20, DESIGN SPEC, FLANGE(S): ASME B16.5 RF, TEMPERATURE RANGE: -50 TO 427, SIZE: 12IN, PRESSURE DESIGNATION: CL150, THICKNESS, GASKET: 4.5MM, THICKNESS, INNER RING: AS PER DESIGN, THICKNESS, CENTRING RING: AS PER DESIGN, MAT, WINDINGS: SS316, MAT, FILLER: GRAPHITE, MAT, INNER RING: SS316, MAT, CENTRING RING: CS, INSPECTION, CERTIFICATE: EN 10204 -3.1/ ISO 10474 -3.1, NSRP IDENT CODE: P73T-000LD, SHELL MESC CODE: 8541363301, QA/QC DOCUMENT REQUIRED: CO/CQ | EA | P73T-000LD |  | Common | Standard gasket
9 | 2030800018 | SPIRAL WOUND GASKET, ASME B16.20, CLASS 150, 20IN, GRAPHITE FILLER, ASME B16.5 RF FLANGE, OUTER-RING/INNER-RING: CS/SS316, 4.5MM-T SS316 WINDING, PS-PSR-16-000370, PS-PSR-16-000370 | EA | P73T-000LJ |  | Common | Standard gasket
10 | 2030800020 | SPIRAL WOUND GASKET, ASME B16.20, CLASS 150, 24IN, GRAPHITE FILLER, ASME B16.5 RF FLANGE, OUTER-RING/INNER-RING: CS/SS316, 4.5MM-T SS316 WINDING, PS-PSR-16-000370, PS-PSR-16-000370 | EA | P73T-000LK |  | Common | Standard gasket
11 | 2030800044 | GASKET, SPIRAL WOUND, DESIGN SPEC:ASME B16.20, DESIGN SPEC, FLANGE(S):ASME B16.5 RF, TEMPERATURE RANGE:-50 TO 427, SIZE:4IN, PRESSURE DESIGNATION:CL300, THICKNESS, GASKET:4.5MM, THICKNESS, INNER RING:AS PER DESIGN, THICKNESS, CENTRING RING:AS PER DESIGN, MAT, WINDINGS:SS316, MAT, FILLER:GRAPHITE, MAT, INNER RING:SS316, MAT, CENTRING RING:CS, INSPECTION, CERTIFICATE:EN 10204 -3.1/ ISO 10474 -3.1, NSRP IDENT CODE:P73T-000G6, QA/QC DOCUMENT REQUIRED:CO/CQ | EA | P73T-000G6 |  | Common | Standard gasket
12 | 2030800052 | GASKET, SPIRAL WOUND, DESIGN SPEC:ASME B16.20, DESIGN SPEC, FLANGE(S):ASME B16.5 RF, TEMPERATURE RANGE:-50 TO 427, SIZE:20IN, PRESSURE DESIGNATION:CL300, THICKNESS, GASKET:4.5MM, THICKNESS, INNER RING:AS PER DESIGN, THICKNESS, CENTRING RING:AS PER DESIGN, MAT, WINDINGS:SS316, MAT, FILLER:GRAPHITE, MAT, INNER RING:SS316, MAT, CENTRING RING:CS, INSPECTION, CERTIFICATE:EN 10204 -3.1/ ISO 10474 -3.1, NSRP IDENT CODE:P73T-000G3, QA/QC DOCUMENT REQUIRED:CO/CQ | EA | P73T-000G3 |  | Common | Standard gasket
13 | 2030800053 | SPIRAL WOUND GASKET, ASME B16.20, CLASS 300, 24IN, GRAPHITE FILLER, ASME B16.5 RF FLANGE, OUTER-RING/INNER-RING: CS/SS316, 4.5MM-T SS316 WINDING, PS-PSR-16-000370, PS-PSR-16-000370 | EA | P73T-000G4 |  | Common | Standard gasket
14 | 2030800065 | GASKET, NON-ASBESTOS, 10IN, 150#, 1.5MM THK, ASME B16.21, FLANGE ASME B16.5 RF | PC |  |  | Common | Standard gasket
15 | 2030800089 | GASKET, SPIRAL WOUND, DESIGN SPEC: ASME B16.20, DESIGN SPEC, FLANGE(S): ASME B16.5 RF, SIZE: 2IN, PRESSURE DESIGNATION: CL300-600, THICKNESS, GASKET: 4.5MM, THICKNESS, INNER RING: AS PER DESIGN, THICKNESS, CENTRING RING: AS PER DESIGN, MAT, WINDINGS: SS316, MAT, FILLER: GRAPHITE, MAT, INNER RING: SS316, MAT, CENTRING RING: SS316, QA/QC DOCUMENT REQUIRED: CO/CQ | EA |  |  | Common | Standard gasket
16 | 2030800683 | GASKET, SPIRAL WOUND, DESIGN SPEC: ASME B16.20, DESIGN SPEC, FLANGE(S): ASME B16.5 RF, SIZE: 0.5IN, PRESSURE DESIGNATION: CL300-600, THICKNESS, GASKET: 4.5MM, THICKNESS, INNER RING: AS PER DESIGN, THICKNESS, CENTRING RING: AS PER DESIGN, MAT, WINDINGS: SS304, MAT, FILLER: PTFE, MAT, INNER RING: SS304, MAT, CENTRING RING: SS304, QA/QC DOCUMENT REQUIRED: CO/CQ | PC |  |  | Common | Standard gasket
17 | 2030802839 | GASKET, SPIRAL WOUND, 10IN DIA, 4.5MM THK, 300LB, 316 SS WINDING, GRAPHITE FILLER, 316 SS INNER/OUTER RING | PC |  |  | Common | Standard gasket
18 | 2030802854 | GASKET, RJT, SPECIAL, 2500#, A182 F321, OCTAGONAL TYPE, DIA 47MM, 020-STR-E105, POS#: 6, DWG#: VC216G-201-A-001 | PC | 020-STR-E105 | VC216G-201-A-001 Page 30 | Common | Common Equipment gasket
19 | 2030803548 | GASKET, SW, 946 X 920 X 900 X 4.5MM THK, SS316 WINDING, GRAPHITE FILLER, ASME B16.20, IR: SS316, 071-E-101, POS#: 3-1, DWG#: VG2153-201-A-002 | PC | 070-E-101 | VG2153-201-A-002 | Common | Common Equipment gasket
20 | 2030803549 | GASKET, SW, 946 X 920 X 900 X 4.5MM THK, SS316 WINDING, GRAPHITE FILLER, ASME B16.20, IR: SS316, PART PARTITION RIB 10MM THK, 071-E-101, POS#: 3-2, DWG#: VG2153-201-A-001 | PC | 070-E-101 | VG2153-201-A-002 | Common | Common Equipment gasket
21 | 2030803553 | GASKET, SW, 1312 X 1286 X 1266 X 4.5MM THK, SS316 WINDING, GRAPHITE FILLER, ASME B16.20, IR: SS316, 070-E-004, POS#: 3-1, DWG#: VG2153-201-A-017 | PC | 070-E-104 | VG2153-201-A-017 | Common | Common Equipment gasket
22 | 2030803558 | GASKET, SW, 1823 X 1775 X 1749 X 4.5MM THK, SS316 WINDING, GRAPHITE FILLER, ASME B16.20, IR: SS316, 070-E-105A, POS#: 3-1, DWG#: VG2153-201-A-032 | PC | 070-E-105A,B,C | VG2153-201-A-032 | Common | Common Equipment gasket
23 | 2030803559 | GASKET, SW, 1823 X 1775 X 1749 X 4.5MM THK, SS316 WINDING, GRAPHITE FILLER, ASME B16.20, IR: SS316, PART PARTITION RIB 10MM THK, 070-E-105A, POS#: 3-2, DWG#: VG2153-201-A-032 | PC | 070-E-105A,C | VG2153-201-A-032 VG2153-201-A-051 | Common | Common Equipment gasket
24 | 2030803562 | GASKET, SW, 1823 X 1775 X 1749 X 4.5MM THK, SS316 WINDING, GRAPHITE FILLER, ASME B16.20, IR: SS316, PART PARTITION RIB 10MM THK, 070-E-105B, POS#: 3-2, DWG#: VG2153-201-A-053 | PC | 070-E-105B | VG2153-201-A-033 | Common | Common Equipment gasket
25 | 2030803566 | GASKET, SW, 1193 X 1167 X 1147 X 4.5MM THK, SS316 WINDING, GRAPHITE FILLER, ASME B16.20, IR: SS316, 070-E-106, POS#: 3-1, DWG#: VG2153-201-A-067 | PC | 070-E-106 | VG2153-201-A-067 | Common | Common Equipment gasket
26 | 2030803567 | GASKET, FLAT METAL JACKETED, 1216 X 1190 X 3.2MM THK, SS316, GRAPHITE FILLER, ASME B16.20, PART PARTITION RIB 10MM THK, 070-E-106, POS#: 3-2, DWG#: VG2153-201-A-067 | PC | 070-E-106 | VG2153-201-A-067 | Common | Common Equipment gasket
27 | 2030803569 | GASKET, SW, 1372 X 1346 X 1326 X 4.5MM THK, SS316 WINDING, GRAPHITE FILLER, ASME B16.20, IR: SS316, 070-E-108A/B, POS#: 3-1, DWG#: VG2153-201-A-079 | PC | 070-E-108A/B | VG2153-201-A-079 | Common | Common Equipment gasket
28 | 2030803570 | GASKET, FLAT METAL JACKETED, 1395 X 1369 X 3.2MM THK, SS316, GRAPHITE FILLER, ASME B16.20, PART PARTITION RIB 10MM THK, 070-E-108A/B, POS#: 3-2, DWG#: VG2153-201-A-079 | PC | 070-E-108A/B | VG2153-201-A-079 | Common | Common Equipment gasket
29 | 2030803576 | GASKET, FLAT METAL JACKETED, 643 X 617 X 3.2MM THK, SS316, GRAPHITE FILLER, ASME B16.20, PART PARTITION RIB 10MM THK, 070-E-110A/B, POS#: 3-2, DWG#: VG2153-201-A-097 | PC | 070-E-110A/B | VG2153-201-A-096 | Common | Common Equipment gasket
30 | 2030803577 | GASKET, FLAT METAL JACKETED, 643 X 617 X 3.2MM THK, SS316, GRAPHITE FILLER, ASME B16.20, PART PARTITION RIB 10MM THK, 070-E-110A/B, POS#: 3-1, DWG#: VG2153-201-A-097 | PC | 070-E-110A/B | VG2153-201-A-096 | Common | Common Equipment gasket
31 | 2030803592 | GASKET, FLAT METAL JACKETED, 723 X 697 X 3.2MM THK, SS316, GRAPHITE FILLER, ASME B16.20, 070-E-602, POS#: 3-1, DWG#: VG2153-201-A-142_8 | PC | 070-E-602 | VG2153-201-A-142_8 | Common | Common Equipment gasket
32 | 2030803593 | GASKET, FLAT METAL JACKETED, 723 X 697 X 3.2MM THK, SS316, GRAPHITE FILLER, ASME B16.20, PART PARTITION RIB 10MM THK, 070-E-602, POS#: 3-2, DWG#: VG2153-201-A-142_8 | PC | 123-E-602 110-E-602 070-E-602 | VG2153-201-A-142_8 | Common | Common Equipment gasket
33 | 2030803595 | GASKET, FLAT METAL JACKETED, 444 X 424 X 3.2MM THK, SS316, GRAPHITE FILLER, ASME B16.20, 070-E-603A/B, POS#: 3-1, DWG#: VG2153-201-A-142_8 | PC | 070-E-603A,B | VG2153-201-A-155_7 | Common | Common Equipment gasket
34 | 2030803596 | GASKET, FLAT METAL JACKETED, 444 X 424 X 3.2MM THK, SS316, GRAPHITE FILLER, ASME B16.20, PART PARTITION RIB 10MM THK, 070-E-603A/B, POS#: 3-2, DWG#: VG2153-201-A-142_8 | PC | 070-E-603A,B | VG2153-201-A-155_7 | Common | Common Equipment gasket
35 | 2030803599 | GASKET, SW, 472 X 452 X 436 X 4.5MM THK, SS316 WINDING, GRAPHITE FILLER, ASME B16.20, IR: SS316, 071-E-001, POS#: 3-1, DWG#: VG2153-201-A-172_8 | PC | 071-E-001 | VG2153-201-A-172_8 | Common | Common Equipment gasket
36 | 2030803600 | GASKET, FLAT METAL JACKETED, 491 X 471 X 3.2MM THK, SS316, GRAPHITE FILLER, ASME B16.20, PART PARTITION RIB 10MM THK, 071-E-001, POS#: 3-2, DWG#: VG2153-201-A-172_8 | PC | 071-E-001 | VG2153-201-A-172_8 | Common | Common Equipment gasket
37 | 2030803602 | GASKET, SW, 552 X 532 X 516 X 4.5MM THK, SS316 WINDING, GRAP FILLER, ASME B16.20, IR: SS316, E-002A/B/C, POS#: 3-1, DWG#: VG2153-201-A-182_7 | PC | 071-E-002A | VG2153-201-A-182_7 | Common | Common Equipment gasket
38 | 2030803603 | GASKET, FLAT METAL JACKETED, 571 X 551 X 3.2MM THK, SS316, GRAPHITE FILLER, ASME B16.20, PART PARTITION RIB 10MM THK, 071-E-002A/B/C, POS#: 3-2, DWG#: VG2153-201-A-182_7 | PC | 071-E-002A | VG2153-201-A-182_7 | Common | Common Equipment gasket
39 | 2030803605 | GASKET, FLAT METAL JACKETED, 315 X 295 X 3.2MM THK, SS316, GRAPHITE FILLER, ASME B16.20, 152-E-601, POS#: 3-1, DWG#: VG2153-201-A-192_7 | PC | 152-E-601 | VG2153-201-A-192_7 | Common | Common Equipment gasket
40 | 2030803606 | GASKET, FLAT METAL JACKETED, 315 X 295 X 3.2MM THK, SS316, GRAPHITE FILLER, ASME B16.20, PART PARTITION RIB 10MM THK, 152-E-601, POS#: 3-2, DWG#: VG2153-201-A-192_7 | PC | 152-E-601 | VG2153-201-A-192_7 | Common | Common Equipment gasket
41 | 2030810534 | GASKET, SPIRAL WOUND, 30IN DIA, 4.5MM THK, 600LB, 316 SS/GRAPHITE FILLER/CARBON STEEL, ASME B16.47 SERIES B | EA |  |  | Common | Standard gasket
42 | 2030810544 | GASKET, SPIRAL WOUND, 24IN DIA, 4.5MM THK, 150LB, 316 SS WINDINGS/GRAPHITE FILLER, 316 SS INNER RING/CS OUTER RING PER ASME B16.5, ASME B16.20 STANDARD, RF FLANGE | PC |  |  | Common | Standard gasket
43 | 2030811057 | GASKET, FLAT METAL JACKETED, 1150 X 1124 X 3MM THK, SS304, GRAPHITE FILLER, 022-E-202A/B, POS#: 8, DWG#: VJ2153-201-A-003 | EA | 022-E-202A/B | VJ2153-201-A-003 | Common | Common Equipment gasket
44 | 2030811058 | GASKET, FLAT METAL JACKETED, 1150 X 1124 X 3MM THK, SS304, GRAPHITE FILLER, PART PARTITION RIB 10MM THK, 022-E-202A/B, POS#: 9, DWG#: VJ2153-201-A-003 | EA | 022-E-202A/B | VJ2153-201-A-003 | Common | Common Equipment gasket
45 | 2030811064 | GASKET, FLAT METAL JACKETED, 1345 X 1319 X 3MM THK, SS316, GRAPHITE FILLER, 022-E-204, POS#: 8, DWG#: VJ2153-201-A-017 | EA | 022-E-204 | VJ2153-201-A-017 | Common | Common Equipment gasket
46 | 2030811065 | GASKET, FLAT METAL JACKETED, 1345 X 1319 X 3MM THK, SS316, GRAPHITE FILLER, PART PARTITION RIB 10MM THK, 022-E-204, POS#: 9, DWG#: VJ2153-201-A-017 | EA | 022-E-204 | VJ2153-201-A-017 | Common | Common Equipment gasket
47 | 2030811067 | GASKET, FLAT METAL JACKETED, 1888 X 1862 X 3MM THK, SS304, GRAPHITE FILLER, 022-E-210A/B/C/D, POS#: 7, DWG#: VJ2153-201-A-028 | EA | 022-E-210A/B/C/D | VJ2153-201-A-028 | Common | Common Equipment gasket
48 | 2030811068 | GASKET, FLAT METAL JACKETED, 1888 X 1862 X 3MM THK, SS316, GRAPHITE FILLER, PART PARTITION RIB 10MM THK, 022-E-210A/B/C/D, POS#: 8, DWG#: VJ2153-201-A-028 | EA | 022-E-210A/B/C/D | VJ2153-201-A-028 | Common | Common Equipment gasket
49 | 2030811074 | GASKET, SW, 923 X 895 X 853 X 811 X 4.5MM THK, SS316 WINDING, GRAPHITE FILLER, ASME B16.20, IR/OR: SS316/CS, 023-E-201, POS#: 7, DWG#: VJ2153-201-A-043 | EA | 023-E-201 | VJ2153-201-A-043 | Common | Common Equipment gasket
50 | 2030811075 | GASKET, SW, 923 X 895 X 853 X 811 X 4.5MM THK, SS304 WINDING, GRAPHITE FILLER, ASME B16.20, IR/OR: SS304/SS304, PART PARTITION RIB 10MM THK, 023-E-201, POS#: 8, DWG#: VJ2153-201-A-043 | EA | 023-E-201 | VJ2153-201-A-043 | Common | Common Equipment gasket
51 | 2030811077 | GASKET, FLAT METAL JACKETED, 1600 X 1574 X 3MM THK, SS304, GRAPHITE FILLER, 023-E-202, POS#: 10, DWG#: VJ2153-201-A-053 | EA | 023-E-202 | VJ2153-201-A-053 | Common | Common Equipment gasket
52 | 2030811078 | GASKET, FLAT METAL JACKETED, 1600 X 1574 X 3MM THK, SS316, GRAPHITE FILLER, PART PARTITION RIB 10MM THK, 023-E-202, POS#: 11, DWG#: VJ2153-201-A-053 | EA | 023-E-202 | VJ2153-201-A-053 | Common | Common Equipment gasket
53 | 2030811080 | GASKET, SW, 915 X 885 X 837 X 809 X 4.5MM THK, SS304 WINDING, GRAPHITE FILLER, ASME B16.20, IR/OR: SS304/SS304, 023-E-203, POS#: 7, DWG#: VJ2153-201-A-066 | EA | 023-E-203 | VJ2153-201-A-066 | Common | Common Equipment gasket
54 | 2030811081 | GASKET, FLAT METAL JACKETED, 915 X 889 X 3MM THK, SS316, GRAPHITE FILLER, PART PARTITION RIB 10MM THK, 023-E-203, POS#: 8, DWG#: VJ2153-201-A-066 | EA | 023-E-203 | VJ2153-201-A-066 | Common | Common Equipment gasket
55 | 2030811083 | GASKET, FLAT METAL JACKETED, 850 X 824 X 3MM THK, SS304, GRAPHITE FILLER, 023-E-204, POS#: 7, DWG#: VJ2153-201-A-077 | EA | 023-E-204 | VJ2153-201-A-077 | Common | Common Equipment gasket
56 | 2030811084 | GASKET, FLAT METAL JACKETED, 850 X 824 X 3MM THK, SS316, GRAPHITE FILLER, PART PARTITION RIB 10MM THK, 023-E-204, POS#: 8, DWG#: VJ2153-201-A-077 | EA | 023-E-204 | VJ2153-201-A-077 | Common | Common Equipment gasket
57 | 2030811086 | GASKET, DOUBLE METAL JACKET, JACKET: 316 S.S/FILLER: GRAPHITE, T3 X ID 560 X OD 586 WITHOUT RIB, POSITION NO. 7, DRAWING VJ2153-201-A-087, TAG#: 081-E-001A, 081-E-001B | EA | 081-E-001A/B | VJ2153-201-A-087 | Common | Common Equipment gasket
58 | 2030811087 | GASKET, DOUBLE METAL JACKET, JACKET: 316 S.S/FILLER: GRAPHITE, T3 X ID 560 X OD 586 WITH RIB(T7), POSITION NO. 8, DRAWING VJ2153-201-A-087, TAG#: 081-E-001A, 081-E-001B | EA | 081-E-001A/B | VJ2153-201-A-087 | Common | Common Equipment gasket
59 | 2030811089 | GASKET, FLAT METAL JACKETED, 1636 X 1610 X 3MM THK, SS316, GRAPHITE FILLER, 084-E-001A/B, POS#: 8, DWG#: VJ2153-201-A-104 | EA | 084-E-001A/B | VJ2153-201-A-104 | Common | Common Equipment gasket
60 | 2030811090 | GASKET, FLAT METAL JACKETED, 1636 X 1610 X 3MM THK, SS316, GRAPHITE FILLER, PART PARTITION RIB 10MM THK, 084-E-001A/B, POS#: 9, DWG#: VJ2153-201-A-104 | EA | 084-E-001A/B | VJ2153-201-A-104 | Common | Common Equipment gasket
61 | 2030811092 | GASKET, FLAT METAL JACKETED, 2036 X 2010 X 3MM THK, SS316, GRAPHITE FILLER, 084-E-004A/B/C/D, POS#: 10, DWG#: VJ2153-201-A-115 | EA | 084-E-001A/B/C/D | VJ2153-201-A-115 | Common | Common Equipment gasket
62 | 2030811093 | GASKET, FLAT METAL JACKETED, 2036 X 2010 X 3MM THK, SS316, GRAPHITE FILLER, PART PARTITION RIB 10MM THK, 084-E-004A/B/C/D, POS#: 11, DWG#: VJ2153-201-A-115 | EA | 084-E-001A/B/C/D | VJ2153-201-A-115 | Common | Common Equipment gasket
63 | 2030811097 | GASKET, KAMMPROFILE, 836 X 810 X 4.0MM THK, METAL SS316, GRAP FILLER, ASME B16.20, 087/088/089-E-001, POS#: 7, DWG#: VJ2153-201-A-131 | EA | 087/088/089-E-001 | VJ2153-201-A-131 | Common | Common Equipment gasket
64 | 2030811098 | GASKET, KAMMPROFILE, 836 X 810 X 4.0MM THK, METAL SS316, GRAPHITE FILLER, ASME B16.20, PART PARTITION RIB 10MM THK, 087/088/089-E-001, POS#: 8, DWG#: VJ2153-201-A-131 | EA | 087/088/089-E-001 | VJ2153-201-A-131 | Common | Common Equipment gasket
65 | 2030811100 | GASKET, KAMMPROFILE, 1554 X 1510 X 4.0MM THK, METAL SS316, GRAPHITE FILLER, ASME B16.20, 087/088/089-E-003, POS#: 7, DWG#: VJ2153-201-A-143 | EA | 087/088/089-E-003 | VJ2153-201-A-143 | Common | Common Equipment gasket
66 | 2030811101 | GASKET, KAMMPROFILE, 1554 X 1510 X 4.0MM THK, METAL SS316, GRAPHITE FILLER, ASME B16.20, PART PARTITION RIB 10MM THK, 087/088/089-E-003, POS#: 8, DWG#: VJ2153-201-A-143 | EA | 087/088/089-E-003 | VJ2153-201-A-143 | Common | Common Equipment gasket
67 | 2030811103 | GASKET, KAMMPROFILE, 1456 X 1410 X 4.0MM THK, METAL SS316, GRAPHITE FILLER, ASME B16.20, 087/088/089-E-005, POS#: 7, DWG#: VJ2153-201-A-155 | EA | 087/088/089-E-005 | VJ2153-201-A-155 | Common | Common Equipment gasket
68 | 2030811104 | GASKET, KAMMPROFILE, 1456 X 1410 X 4.0MM THK, METAL SS316, GRAPHITE FILLER, ASME B16.20, PART PARTITION RIB 10MM THK, 087/088/089-E-005, POS#: 8, DWG#: VJ2153-201-A-155 | EA | 087/088/089-E-005 | VJ2153-201-A-155 | Common | Common Equipment gasket
69 | 2030811106 | GASKET, KAMMPROFILE, 1336 X 1310 X 4.0MM THK, METAL SS316, GRAPHITE FILLER, ASME B16.20, 092-E-005A/B, POS#: 7, DWG#: VJ2153-201-A-155 | EA | 092-E-005A,B | VJ2153-201-A-167 | Common | Common Equipment gasket
70 | 2030811107 | GASKET, KAMMPROFILE, 1336 X 1310 X 4.0MM THK, METAL SS316, GRAPHITE FILLER, ASME B16.20, PART PARTITION RIB 10MM THK, 092-E-005A/B, POS#: 8, DWG#: VJ2153-201-A-155 | EA | 092-E-005A,B | VJ2153-201-A-167 | Common | Common Equipment gasket
71 | 2030811109 | GASKET, SW, 1440 X 1410 X 1362 X 1314 X 4.5MM THK, SS316 WINDING, GRAPHITE FILLER, ASME B16.20, IR/OR: SS316/CS, 022-E-004, POS#: 7, DWG#: VJ2153-201-B-004_5 | EA | 022-E-004 | VJ2153-201-B-004_5 | Common | Common Equipment gasket
72 | 2030811110 | GASKET, FLAT METAL JACKETED, 1440 X 1414 X 3MM THK, SS410S, GRAPHITE FILLER, ASME B16.20, PART PARTITION RIB 10MM THK, 022-E-004, POS#: 8, DWG#: VJ2153-201-B-004_5 | EA | 022-E-004 | VJ2153-201-B-004_5 | Common | Common Equipment gasket
73 | 2030811112 | GASKET, SW, 873 X 845 X 803 X 761 X 4.5MM THK, SS316 WINDING, GRAPHITE FILLER, ASME B16.20, IR/OR: SS316/CS, 022-E-206, POS#: 9, VJ2153-201-B-014_6 | EA | 022-E-206 | VJ2153-201-B-014_6 | Common | Common Equipment gasket
74 | 2030811113 | GASKET, SW, 873 X 845 X 803 X 761 X 4.5MM THK, SS316 WINDING, GRAPHITE FILLER, ASME B16.20, IR/OR: SS410S/CS, PART PARTITION RIB 10MM THK, 022-E-206, POS#: 10, VJ2153-201-B-014_6 | EA | 022-E-206 | VJ2153-201-B-014_6 | Common | Common Equipment gasket
75 | 2030811115 | GASKET, SW, 1950 X 1910 X 1858 X 1814 X 4.5MM THK, SS316 WINDING, GRAPHITE FILLER, ASME B16.20, IR/OR: SS316/CS, 022-E-207A/B/C/D, POS#: 9, VJ2153-201-B-024_6 | EA | 022-E-207A/B/C/D | VJ2153-201-B-024_6 | Common | Common Equipment gasket
76 | 2030811118 | GASKET, SW, 1635 X 1595 X 1553 X 1511 X 4.5MM THK, SS316 WINDING, GRAPHITE FILLER, ASME B16.20, IR/OR: SS316/CS, 022-E-208A/B/C/D, POS#: 9, VJ2153-201-B-034_6 | EA | 022-E-208A/B/C/D | VJ2153-201-B-034_6 | Common | Common Equipment gasket
77 | 2030811121 | GASKET, FLAT METAL JACKETED, 1660 X 1634 X 3MM THK, SS316S, GRAPHITE FILLER, ASME B16.20, 023-E-013, POS#: 7, VJ2153-201-B-044_4 | EA | 023-E-013 | VJ2153-201-B-044_4 | Common | Common Equipment gasket
78 | 2030811122 | GASKET, FLAT METAL JACKETED, 1660 X 1634 X 3MM THK, SS410S, GRAPHITE FILLER, ASME B16.20, PART PARTITION RIB 10MM THK, 023-E-013, POS#: 8, VJ2153-201-B-044_4 | EA | 023-E-013 | VJ2153-201-B-044_4 | Common | Common Equipment gasket
79 | 2030811124 | GASKET, FLAT METAL DOUBLE JACKET, OD930XID904XTHK3 NO RIB, JACKET SS316L, GRAPHITE FILLER, 022-E-441A/B SHELL FLANGE, VJ2153-201-B-059 POSITION 7 | EA | 022-E-441/B | VJ2153-201-B-059_4 | Common | Common Equipment gasket
80 | 2030811125 | GASKET, FLAT METAL DOUBLE JACKET, OD930XID904XTHK3 WITH RIB WIDTH 10, JACKET SS316L, GRAPHITE FILLER, 022-E-441B CHANNEL HEAD, VJ2153-201-B-059 POSITION 8 | EA | 022-E-441/B | VJ2153-201-B-059_4 | Common | Common Equipment gasket
81 | 2030811131 | GASKET, FLAT METAL JACKETED, 1510 X 1484 X 3MM THK, SS316L, GRAPHITE FILLER, ASME B16.20,023-E-004, POS#: 8, VJ2153-202-A-002_7 | EA | 023-E-004 | VJ2153-202-A-002_7 | Common | Common Equipment gasket
82 | 2030811132 | GASKET, FLAT METAL JACKETED, 1510 X 1484 X 3MM THK, SS316L, GRAPHITE FILLER, ASME B16.20, PART PARTITION RIB 10MM THK, 023-E-004, POS#: 9, VJ2153-202-A-002_7 | EA | 023-E-004 | VJ2153-202-A-002_7 | Common | Common Equipment gasket
83 | 2030811134 | GASKET, FLAT METAL JACKETED, 1000 X 974 X 3MM THK, SS316L, GRAPHITE FILLER, ASME B16.20, 023-E-005, POS#: 8, VJ2153-202-A-011_7 | EA | 023-E-005 | VJ2153-202-A-011_7 | Common | Common Equipment gasket
84 | 2030811135 | GASKET, FLAT METAL JACKETED, 1000 X 974 X 3MM THK, SS316L, GRAPHITE FILLER, ASME B16.20, PART PARTITION RIB 10MM THK, 023-E-005, POS#: 9, VJ2153-202-A-011_7 | EA | 023-E-005 | VJ2153-202-A-011_7 | Common | Common Equipment gasket
85 | 2030811137 | GASKET, FLAT METAL JACKETED, 730 X 704 X 3MM THK, SS316L, GRAPHITE FILLER, ASME B16.20, 023-E-009, POS#: 8, VJ2153-202-A-020_7 | EA | 023-E-009 | VJ2153-202-A-020_7 | Common | Common Equipment gasket
86 | 2030811138 | GASKET, FLAT METAL JACKETED, 730 X 704 X 3MM THK, SS316L, GRAPHITE FILLER, ASME B16.20, PART PARTITION RIB 10MM THK, 023-E-009, POS#: 9, VJ2153-202-A-020_7 | EA | 023-E-009 | VJ2153-202-A-020_7 | Common | Common Equipment gasket
87 | 2030811140 | GASKET, FLAT METAL JACKETED, 1395 X 1369 X 3MM THK, SS316L, GRAPHITE FILLER, ASME B16.20, 023-E-602, POS#: 7, VJ2153-202-A-030_7 | EA | 023-E-602 | VJ2153-202-A-030_7 | Common | Common Equipment gasket
88 | 2030811141 | GASKET, FLAT METAL JACKETED, 1395 X 1369 X 3MM THK, SS316L, GRAPHITE FILLER, ASME B16.20, PART PARTITION RIB 10MM THK, 023-E-602, POS#: 8, VJ2153-202-A-030_7 | EA | 023-E-602 | VJ2153-202-A-030_7 | Common | Common Equipment gasket
89 | 2030811143 | GASKET, FLAT METAL JACKETED, 830 X 804 X 3MM THK, SS316L, GRAPHITE FILLER, ASME B16.20, 023-E-603A/B, POS#: 7, VJ2153-202-A-041_7 | EA | 023-E-603A/B | VJ2153-202-A-041_7 | Common | Common Equipment gasket
90 | 2030811144 | GASKET, FLAT METAL JACKETED, 830 X 804 X 3MM THK, SS316L, GRAPHITE FILLER, ASME B16.20, PART PARTITION RIB 10MM THK, 023-E-603A/B, POS#: 8, VJ2153-202-A-041_7 | EA | 023-E-603A/B | VJ2153-202-A-041_7 | Common | Common Equipment gasket
91 | 2030811150 | GASKET, FLAT METAL JACKETED, 686 X 660 X 3MM THK, SS316L, GRAPHITE FILLER, ASME B16.20, 092-E-006, POS#: 7, VJ2153-202-A-052_7 | EA | 092-E-006 | VJ2153-202-A-052_7 | Common | Common Equipment gasket
92 | 2030811151 | GASKET, FLAT METAL JACKETED, 686 X 660 X 3MM THK, SS316L, GRAPHITE FILLER, ASME B16.20, PART PARTITION RIB 10MM THK, 092-E-006, POS#: 8, VJ2153-202-A-052_7 | EA | 092-E-006 | VJ2153-202-A-052_7 | Common | Common Equipment gasket
93 | 2030811153 | GASKET, FLAT METAL JACKETED, 486 X 460 X 3MM THK, SS316L, GRAPHITE FILLER, ASME B16.20, 092-E-008A/B, POS#: 7, VJ2153-202-A-062_7 | EA | 092-E-008A/B | VJ2153-202-A-062_7 | Common | Common Equipment gasket
94 | 2030811154 | GASKET, FLAT METAL JACKETED, 486 X 460 X 3MM THK, SS316L, GRAPHITE FILLER, ASME B16.20, PART PARTITION RIB 10MM THK, 092-E-008/B, POS#: 8, VJ2153-202-A-062_7 | EA | 092-E-008A/B | VJ2153-202-A-062_7 | Common | Common Equipment gasket
95 | 2030811160 | GASKET, FLAT METAL JACKETED, 1036 X 1010 X 3MM THK, SS316L, GRAPHITE FILLER, ASME B16.20, 092-E-630, POS#: 7, VJ2153-202-A-076_7 | EA | 092-E-630 | VJ2153-202-A-076_7 | Common | Common Equipment gasket
96 | 2030811161 | GASKET, FLAT METAL JACKETED, 1036 X 1010 X 3MM THK, SS316L, GRAPHITE FILLER, ASME B16.20, PART PARTITION RIB 10MM THK, 092-E-630, POS#: 8, VJ2153-202-A-076_7 | EA | 092-E-630 | VJ2153-202-A-076_7 | Common | Common Equipment gasket
97 | 2030811163 | GASKET, FLAT METAL JACKETED, 536 X 510 X 3MM THK, SS316L, GRAPHITE FILLER, ASME B16.20, 092-E-631, POS#: 7, VJ2153-202-A-086_7 | EA | 092-E-631 | VJ2153-202-A-086_7 | Common | Common Equipment gasket
98 | 2030811164 | GASKET, FLAT METAL JACKETED, 536 X 510 X 3MM THK, SS316L, GRAPHITE FILLER, ASME B16.20, PART PARTITION RIB 10MM THK, 092-E-631, POS#: 8, VJ2153-202-A-086_7 | EA | 092-E-631 | VJ2153-202-A-086_7 | Common | Common Equipment gasket
99 | 2030811166 | GASKET, SW, 1275 X 1245 X 1203 X 1161 X 4.5MM THK, SS316 WINDING, GRAPHITE FILLER, ASME B16.20, IR/OR: SS316/CS, 022-E-002, POS#: 7, VJ2153-203-A-004_6 | EA | 022-E-002 | VJ2153-203-A-004_6 | Common | Common Equipment gasket
100 | 2030811167 | GASKET, FLAT METAL JACKETED, 1275 X 1249 X 3MM THK, SS410S, GRAPHITE FILLER, ASME B16.20, PART PARTITION RIB 10MM THK, 022-E-002, POS#: 8, VJ2153-203-A-004_6 | EA | 022-E-002 | VJ2153-203-A-004_6 | Common | Common Equipment gasket
101 | 2030811169 | GASKET, SW, 1905 X 1865 X 1823 X 1781 X 4.5MM THK, SS316 WINDING, GRAPHITE FILLER, ASME B16.20, IR/OR: SS316/CS, 022-E-003, POS#: 7, VJ2153-203-A-014_6 | EA | 022-E-003 | VJ2153-203-A-014_5 | Common | Common Equipment gasket
102 | 2030811170 | GASKET, FLAT METAL JACKETED, 1905 X 1873 X 3MM THK, SS410S, GRAPHITE FILLER, ASME B16.20, PART PARTITION RIB 10MM THK, 022-E-003, POS#: 8, VJ2153-203-A-014_6 | EA | 022-E-003 | VJ2153-203-A-014_5 | Common | Common Equipment gasket
103 | 2030811172 | GASKET, SW, 1475 X 1445 X 1403 X 1361, X 4.5MM THK SS316 WINDING, GRAPHITE FILLER, ASME B16.20, IR/OR: SS316/CS, NO RIB, 022-E-203A/B, POS#: 7, DWG#: VJ2153-203-A-024_6 | EA | 022-E-203A/B | VJ2153-203-A-024_5 | Common | Common Equipment gasket
104 | 2030811173 | GASKET, SW, 1475 X 1445 X 1403 X 1361 X 4.5MM THK, SS316 WINDING, GRAPHITE FILLER, ASME B16.20, IR/OR: SS316/CS, PART PARTITION RIB 10MM THK, 022-E-203A/B, POS#: 8, VJ2153-203-A-024_6 | EA | 022-E-203A/B | VJ2153-203-A-024_5 | Common | Common Equipment gasket
105 | 2030811179 | GASKET, SW, 1685 X 1645 X 1603 X 1561 X 4.5MM THK, SS316 WINDING, GRAPHITE FILLER, ASME B16.20, IR/OR: SS316/CS, 022-E-205, POS#: 7, VJ2153-203-A-037_5 | EA | 022-E-205 | VJ2153-203-A-037_5 | Common | Common Equipment gasket
106 | 2030811180 | GASKET, SW, 1685 X 1645 X 1603 X 1561 X 4.5MM THK, SS316 WINDING, GRAPHITE FILLER, ASME B16.20, IR/OR: SS316/CS, PART PARTITION RIB 10MM THK, 022-E-205, POS#: 8, VJ2153-203-A-037_5 | EA | 022-E-205 | VJ2153-203-A-037_5 | Common | Common Equipment gasket
107 | 2030811182 | GASKET, SW, 1073 X 1045 X 1003 X 961 X 4.5MM THK, SS316 WINDING, GRAPHITE FILLER, ASME B16.20, IR/OR: SS316/CS, 022-E-209, POS#: 9, DWG#: VJ2153-203-A-048_6 | EA | 022-E-209, 023-E-303, 023-E-003 | VJ2153-203-A-048_6 | Common | Common Equipment gasket
108 | 2030811183 | GASKET, SW, 1073 X 1045 X 1003 X 961 X 4.5MM THK, SS316 WINDING, GRAPHITE FILLER, ASME B16.20, IR/OR: SS316/CS, PART PARTITION RIB 10MM THK, SHAPE HE21 NICHIAS, 022-E-209, POS#: 10, DWG#: VJ2153-203-A-048_6 | EA | 022-E-209 | VJ2153-203-A-048_6 | Common | Common Equipment gasket
109 | 2030811185 | GASKET, FLAT METAL JACKETED, 830 X 804 X 3MM THK, SS410S, GRAPHITE FILLER, ASME B16.20, 022-E-603A/B, POS#: 7 , VJ2153-203-A-059_4 | EA | 022-E-603A/B | VJ2153-203-A-059_4 | Common | Common Equipment gasket
110 | 2030811186 | GASKET, FLAT METAL JACKETED, 830 X 804 X 3MM THK, SS410S, GRAPHITE FILLER, ASME B16.20, PART PARTITION RIB 10MM THK, 022-E-603A/B, POS#: 8, VJ2153-203-A-059_4 | EA | 022-E-603A/B | VJ2153-203-A-059_4 | Common | Common Equipment gasket
111 | 2030811192 | GASKET, SW, 659 X 635 X 599 X 563 X 4.5MM THK, SS316 WINDING, GRAPHITE FILLER, ASME B16.20, IR/OR: SS316/CS, 023-E-301, POS#: 7, VJ2153-203-A-070_4 | EA | 023-E-301 | VJ2153-203-A-070_4 | Common | Common Equipment gasket
112 | 2030811193 | GASKET, SW, 659 X 635 X 599 X 563 X 4.5MM THK, SS316 WINDING, GRAPHITE FILLER, ASME B16.20, IR/OR: SS316/CS, PART PARTITION RIB 10MM THK, 023-E-301, POS#: 8, VJ2153-203-A-070_4 | EA | 023-E-301 | VJ2153-203-A-070_4 | Common | Common Equipment gasket
113 | 2030811195 | GASKET, SW, 1635 X 1595 X 1553 X 1511 X 4.5MM THK, SS316 WINDING, GRAPHITE FILLER, ASME B16.20, IR/OR: SS316/CS, 023-E-302A/B/C/D, POS#: 7, VJ2153-203-A-079_5 | EA | 023-E-302A/B/C/D | VJ2153-203-A-079_5 | Common | Common Equipment gasket
114 | 2030811196 | GASKET, SW, 1635 X 1595 X 1553 X 1511 X 4.5MM THK, SS316 WINDING, GRAPHITE FILLER, ASME B16.20, IR/OR: SS316/CS, PART PARTITION RIB 10MM THK, 023-E-302A/B/C/D, POS#: 8, VJ2153-203-A-079_5 | EA | 023-E-302A/B/C/D | VJ2153-203-A-079_5 | Common | Common Equipment gasket
115 | 2030811199 | GASKET, SW, 1073 X 1045 X 1003 X 961 X 4.5MM THK, SS316 WINDING, GRAPHITE FILLER, ASME B16.20, IR/OR: SS316/CS, PART PARTITION RIB 10MM THK, 023-E-303, POS#: 8, VJ2153-203-A-089_5 | EA | 023-E-303 | VJ2153-203-A-089_4 | Common | Common Equipment gasket
116 | 2030811201 | GASKET, SW, 1735 X 1695 X 1653 X 1611 X 4.5MM THK, SS316 WINDING, GRAPHITE FILLER, ASME B16.20, IR/OR: SS316/CS, 023-E-304, POS#: 7, VJ2153-203-A-099_5 | EA | 023-E-304 | VJ2153-203-A-099_5 | Common | Common Equipment gasket
117 | 2030811202 | GASKET, SW, 1735 X 1695 X 1653 X 1611 X 4.5MM THK, SS316 WINDING, GRAPHITE FILLER, ASME B16.20, IR/OR: SS316/CS, PART PARTITION RIB 10MM THK, 023-E-304, POS#: 8, VJ2153-203-A-099_5 | EA | 023-E-304 | VJ2153-203-A-099_5 | Common | Common Equipment gasket
118 | 2030811204 | GASKET, SW, 609 X 585 X 549 X 513 X 4.5MM THK, SS316 WINDING, GRAPHITE FILLER, ASME B16.20, IR/OR: SS316/CS, 023-E-305, POS#: 7, VJ2153-203-A-109_4 | EA | 023-E-305 | VJ2153-203-A-109_4 | Common | Common Equipment gasket
119 | 2030811205 | GASKET, SW, 609 X 585 X 549 X 513 X 4.5MM THK, SS316 WINDING, GRAPHITE FILLER, ASME B16.20, IR/OR: SS316/CS, PART PARTITION RIB 10MM THK, 023-E-305, POS#: 8, VJ2153-203-A-109_4 | EA | 023-E-305 | VJ2153-203-A-109_4 | Common | Common Equipment gasket
120 | 2030811207 | GASKET, SW, 723 X 695 X 653 X 611 X 4.5MM THK, SS316 WINDING, GRAPHITE FILLER, ASME B16.20, IR/OR: SS316/CS, 023-E-306, POS#: 7, VJ2153-203-A-118_4 | EA | 023-E-306; 023-E-309 | VJ2153-203-A-118_4 | Common | Common Equipment gasket
121 | 2030811208 | GASKET, SW, 723 X 695 X 653 X 611 X 4.5MM THK, SS316 WINDING, GRAPHITE FILLER, ASME B16.20, IR/OR: SS316/CS, PART PARTITION RIB 10MM THK, 023-E-306, POS#: 8, VJ2153-203-A-118_4 | EA | 023-E-306; 023-E-309 | VJ2153-203-A-118_4 | Common | Common Equipment gasket
122 | 2030811210 | GASKET, SW, 1495 X 1465 X 1423 X 1381 X 4.5MM THK, SS316 WINDING, GRAPHITE FILLER, ASME B16.20, IR/OR: SS316/CS, 023-E-307, POS#: 7, VJ2153-203-A-127_4 | EA | 023-E-307 | VJ2153-203-A-127_4 | Common | Common Equipment gasket
123 | 2030811211 | GASKET, SW, 1495 X 1465 X 1423 X 1381 X 4.5MM THK, SS316 WINDING, GRAPHITE FILLER, ASME B16.20, IR/OR: SS316/CS, PART PARTITION RIB 10MM THK, 023-E-307, POS#: 8, VJ2153-203-A-127_4 | EA | 023-E-307 | VJ2153-203-A-127_4 | Common | Common Equipment gasket
124 | 2030811213 | GASKET, SW, 1023 X 995 X 953 X 911 X 4.5MM THK, SS316 WINDING, GRAPHITE FILLER, ASME B16.20, IR/OR: SS316/CS, 023-E-308, POS#: 7, VJ2153-203-A-137_4 | EA | 023-E-308 | VJ2153-203-A-137_4 | Common | Common Equipment gasket
125 | 2030811214 | GASKET, SW, 1023 X 995 X 953 X 911 X 4.5MM THK, SS316 WINDING, GRAPHITE FILLER, ASME B16.20, IR/OR: SS316/CS, PART PARTITION RIB 10MM THK, 023-E-308, POS#: 8, VJ2153-203-A-137_4 | EA | 023-E-308 | VJ2153-203-A-137_4 | Common | Common Equipment gasket
126 | 2030811219 | GASKET, SW, 1885 X 1845 X 1803 X 1761 X 4.5MM THK, SS316 WINDING, GRAPHITE FILLER, ASME B16.20, IR/OR: SS316/CS, 023-E-310A/B, POS#: 7, VJ2153-203-A-156_5 | EA | 023-E-310A/B | VJ2153-203-A-156_5 | Common | Common Equipment gasket
127 | 2030811220 | GASKET, SW, 1885 X 1845 X 1803 X 1761 X 4.5MM THK, SS316 WINDING, GRAPHITE FILLER, ASME B16.20, IR/OR: SS316/CS, PART PARTITION RIB 10MM THK, 023-E-310A/B, POS#: 8, VJ2153-203-A-156_5 | EA | 023-E-310A/B | VJ2153-203-A-156_5 | Common | Common Equipment gasket
128 | 2030811222 | GASKET, SW, 509 X 485 X 449 X 413 X 4.5MM THK, SS316 WINDING, GRAPHITE FILLER, ASME B16.20, IR/OR: SS316/CS, 023-E-651, POS#: 9, VJ2153-203-A-166_5 | EA | 023-E-651, 124-E-001 | VJ2153-203-A-166_5 | Common | Common Equipment gasket
129 | 2030811223 | GASKET, SW, 509 X 485 X 449 X 413 X 4.5MM THK, SS316 WINDING, GRAPHITE FILLER, ASME B16.20, IR/OR: SS316/CS, PART PARTITION RIB 10MM THK, 023-E-651, POS#: 10, VJ2153-203-A-166_5 | EA | 023-E-651, 124-E-001 | VJ2153-203-A-166_5 | Common | Common Equipment gasket
130 | 2030811225 | GASKET, HEAT EXCHANGER, O.D1036XI.D1010, T3, 316L SS JACKET, FLAT METAL DOUBLE JACKETED TYPE, FIG.53, FILLER: GRAPHITE, WITHOUT RIB, POSITION NO.7, TAG#: 081-E-002A/B, DRAWING: VJ2153-203-A-177. | EA | 081-E-002A/B | VJ2153-203-A-177_5 | Common | Common Equipment gasket
131 | 2030811226 | GASKET, HEAT EXCHANGER, O.D1036XI.D1010, T3, GRAPHITE FILLER, 316L SS JACKET, FLAT METAL DOUBLE JACKETED TYPE, FIG.53, WITH RIB, POSITION NO.8, TAG#: 081-E-002A/B, DRAWING: VJ2153-203-A-177. | EA | 081-E-002A/B | VJ2153-203-A-177_5 | Common | Common Equipment gasket
132 | 2030811267 | GASKET, SW, 1325 X 1299 X 1253 X 1211 X 4.5MM THK, SS316 WINDING, GRAPHITE FILLER, ASME B16.20, IR/OR: SS316/CS, 022-E-001A/B, POS#: 7, VJ2153-203-A-197_6 | EA | 022-E-001A/B 028-E-402 | VJ2153-203-A-197_6 | Common | Common Equipment gasket
133 | 2030811359 | GASKET, SW, 1073 X 1045 X 1003 X 961 X 4.5MM THK, SS316 WINDING, GRAPHITE FILLER, ASME B16.20, IR/OR: SS316/CS, 023-E-003, POS#: 8, VJ2153-203-B-002_7_6 | EA | 023-E-303,023-E-003 | VJ2153-203-B-002_7 | Common | Common Equipment gasket
134 | 2030811360 | GASKET, SW, 1073 X 1045 X 1003 X 961 X 4.5MM THK, SS316 WINDING, GRAPHITE FILLER, ASME B16.20, IR/OR: SS316/CS, PART PARTITION RIB 10MM THK, 023-E-003, POS#: 9, VJ2153-203-B-002_7 | EA | 023-E-003 | VJ2153-203-B-002_7 | Common | Common Equipment gasket
135 | 2030811362 | GASKET, SW, 1525 X 1495 X 1453 X 1411 X 4.5MM THK, SS316 WINDING, GRAPHITE FILLER, ASME B16.20, IR/OR: SS316/CS, 023-E-012A/B/C/D, POS#: 8, VJ2153-203-B-022_7 | EA | 023-E-012A/B/C/D | VJ2153-203-B-022_7 | Common | Common Equipment gasket
136 | 2030811363 | GASKET, SW, 1525 X 1495 X 1453 X 1411 X 4.5MM THK, SS316 WINDING, GRAPHITE FILLER, ASME B16.20, IR/OR: SS316/CS, PART PARTITION RIB 10MM THK, 023-E-012A/B/C/D, POS#: 9, VJ2153-203-B-022_7 | EA | 023-E-012A/B/C/D | VJ2153-203-B-022_7 | Common | Common Equipment gasket
137 | 2030811365 | GASKET, SW, 1175 X 1145 X 1103 X 1061 X 4.5MM THK, SS316 WINDING, GRAPHITE FILLER, ASME B16.20, IR/OR: SS316/CS, 023-E-014, POS#: 8, DWG#: VJ2153-203-B-042_7 | EA | 023-E-014 | VJ2153-203-B-042_7 | Common | Common Equipment gasket
138 | 2030811366 | GASKET, SW, 1175 X 1145 X 1103 X 1061 X 4.5MM THK, SS316 WINDING, GRAPHITE FILLER, ASME B16.20, IR/OR: SS316/CS, PART PARTITION RIB 10MM THK, 023-E-014, POS#: 9, DWG#: VJ2153-203-B-042_7 | EA | 023-E-014 | VJ2153-203-B-042_7 | Common | Common Equipment gasket
139 | 2030811368 | GASKET, FLAT METAL JACKETED, 1085 X 1059 X 3.0MM THK, SS316L, GRAPHITE FILLER, ASME B16.20, 023-E-103, POS#: 9, DWG#: VJ2153-203-B-062_7 | EA | 023-E-103 | VJ2153-203-B-062_7 | Common | Common Equipment gasket
140 | 2030811369 | GASKET, FLAT METAL JACKETED, 1085 X 1059 X 3.0MM THK, SS316L, GRAPHITE FILLER, ASME B16.20, PART PARTITION RIB 10MM THK, 023-E-103, POS#: 10, DWG#: VJ2153-203-B-062_7 | EA | 023-E-103 | VJ2153-203-B-062_7 | Common | Common Equipment gasket
141 | 2030811371 | GASKET, FLAT METAL JACKETED, 1035 X 1009 X 3.0MM THK, SS316L, GRAPHITE FILLER, ASME B16.20, 023-E-104, POS#: 8, DWG#: VJ2153-203-B-082_7 | EA | 023-E-104 | VJ2153-203-B-082_7 | Common | Common Equipment gasket
142 | 2030811372 | GASKET, FLAT METAL JACKETED, 1035 X 1009 X 3.0MM THK, SS316L, GRAPHITE FILLER, ASME B16.20, PART PARTITION RIB 10MM THK, 023-E-104, POS#: 9, DWG#: VJ2153-203-B-082_7 | EA | 023-E-104 | VJ2153-203-B-082_7 | Common | Common Equipment gasket
143 | 2030811374 | GASKET, SW, 2705 X 2655 X 2613 X 2571 X 4.5MM THK, SS316 WINDING, GRAPHITE FILLER, ASME B16.20, IR/OR: SS316/CS, 023-E-311A/B, POS#: 7, DWG#: VJ2153-203-B-102_6 | EA | 023-E-311A/B | VJ2153-203-B-102_6 | Common | Common Equipment gasket
144 | 2030811375 | GASKET, SW, 2705 X 2655 X 2613 X 2571 X 4.5MM THK, SS316 WINDING, GRAPHITE FILLER, ASME B16.20, IR/OR: SS316/CS, PART PARTITION RIB 10MM THK, 023-E-311A/B, POS#: 8, DWG#: VJ2153-203-B-102_6 | EA | 023-E-311A/B | VJ2153-203-B-102_6 | Common | Common Equipment gasket
145 | 2030811379 | GASKET, SW, 1425 X 1395 X 1353 X 1311 X 4.5MM THK, SS316 WINDING, GRAPHITE FILLER, ASME B16.20, IR/OR: SS316/CS, 028-E-301, POS#: 8, DWG#: VJ2153-203-B-122_7 | EA | 028-E-301 | VJ2153-203-B-122_7 | Common | Common Equipment gasket
146 | 2030811380 | GASKET, SW, 1425 X 1395 X 1353 X 1311 X 4.5MM THK, SS316 WINDING, GRAPHITE FILLER, ASME B16.20, IR/OR: SS316/CS, PART PARTITION RIB 10MM THK, 028-E-301, POS#: 9, DWG#: VJ2153-203-B-122_7 | EA | 028-E-301 | VJ2153-203-B-122_7 | Common | Common Equipment gasket
147 | 2030811382 | GASKET, SW, 1840 X 1800 X 1752 X 1710 X 4.5MM THK, SS316 WINDING, GRAPHITE FILLER, ASME B16.20, IR/OR: SS316/CS, 028-E-302, POS#: 7, DWG#: VJ2153-203-B-142_7 | EA | 028-E-302 | VJ2153-203-B-142_7 | Common | Common Equipment gasket
148 | 2030811383 | GASKET, SW, 1840 X 1800 X 1752 X 1710 X 4.5MM THK, SS316 WINDING, GRAPHITE FILLER, ASME B16.20, IR/OR: SS316/CS, PART PARTITION RIB 10MM THK, 028-E-302, POS#: 8, DWG#: VJ2153-203-B-142_7 | EA | 028-E-302 | VJ2153-203-B-142_7 | Common | Common Equipment gasket
149 | 2030811385 | GASKET, FLAT METAL JACKETED, 986 X 960 X 3.0MM THK, SS316L, GRAPHITE FILLER, ASME B16.20, 028-E-612, POS#: 8, DWG#: VJ2153-203-B-162_7 | EA | 028-E-612 | VJ2153-203-B-162_7 | Common | Common Equipment gasket
150 | 2030811386 | GASKET, FLAT METAL JACKETED, 986 X 960 X 3.0MM THK, SS316L, GRAPHITE FILLER, ASME B16.20, PART PARTITION RIB 10MM THK, 028-E-612, POS#: 9, DWG#: VJ2153-203-B-162_7 | EA | 028-E-612 | VJ2153-203-B-162_7 | Common | Common Equipment gasket
151 | 2030811388 | GASKET, FLAT METAL JACKETED, 1605 X 1579 X 3.0MM THK, SS316L, GRAPHITE FILLER, ASME B16.20, 022-E-201A~H, POS#: 7, DWG#: VJ2153-204-A-004_5 | EA | 022-E-201A/B/C/D/E/F/G/H | VJ2153-204-A-004_5 | Common | Common Equipment gasket
152 | 2030811389 | GASKET, PTFE, 1605 X 1525 X 3.0MM THK, PART PARTITION RIB 10MM THK PTFE, 022-E-201A~H, POS#: 8, DWG#: VJ2153-204-A-004_5 | EA | 022-E-201A/B/C/D/E/F/G/H | VJ2153-204-A-004_5 | Common | Common Equipment gasket
153 | 2030811391 | GASKET, FLAT METAL JACKETED, 1290 X 1264 X 3.0MM THK, SS316L, GRAPHITE FILLER, ASME B16.20, 023-E-001A/B, POS#: 7, DWG#: VJ2153-204-A-014_5 | EA | 023-E-001A/B | VJ2153-204-A-014_5 | Common | Common Equipment gasket
154 | 2030811392 | GASKET, FLAT METAL JACKETED, 1290 X 1264 X 3.0MM THK, TITAN GR.1, GRAPHITE FILLER, ASME B16.20, PART PARTITION RIB 10MM THK TITAN-GR.1, 023-E-001A/B, POS#: 8, DWG#: VJ2153-204-A-014_5 | EA | 023-E-001A/B | VJ2153-204-A-014_5 | Common | Common Equipment gasket
155 | 2030811397 | GASKET, KAMMPROFILE, 1936 X 1910 X 4.0MM THK, METAL CORE SS316, 3.0MM THK, GRAPHITE FILLER, ASME B16.20, 087/088/089-E-002/004/006, POS#: 7, DWG#: VJ2153-205-A-002_6 | EA | 087-E-002/004/006 088-E-002/004/006 089-E-002/004/006 | VJ2153-205-A-002_6 | Common | Common Equipment gasket
156 | 2030811439 | GASKET, SW, 8IN, SPECIAL DESIGN, 180 X 170 X 4.5MM THK, SS316 WINDING, GRAPHITE FILLER, ASME B16.20, NO IR/OR, 023-E-015, POS#: 15, DWG#: VJ2153-302-A-009 | PC | 023-E-015 | VJ2153-302-A-009 | Common | Common Equipment gasket
157 | 2030811445 | GASKET, SW, 10IN, SPECIAL DESIGN, 4.5MM THK, SS316 WINDING, GRAPHITE FILLER, ASME B16.20, NO IR/OR, 023-E-313, POS#: 15, DWG#: VJ2153-302-A-010_4 | PC | 023-E-313 | VJ2153-302-A-010_4 | Common | Common Equipment gasket
158 | 2030811453 | GASKET, SW, 6IN, SPECIAL DESIGN, 140 X 130 X 4.5MM THK, SS316 WINDING, GRAPHITE FILLER, ASME B16.20, NO IR/OR, 024-E-201, POS#: 15, DWG#: VJ2153-302-A-012_4 | PC | 024-E-201 | VJ2153-302-A-012_4 | Common | Common Equipment gasket
159 | 2030811458 | GASKET, SW, 12IN, SPECIAL DESIGN, 4.5MM THK, SS316 WINDING, GRAPHITE FILLER, ASME B16.20, NO IR/OR, 028-E-002, POS#: 15, DWG#: VJ2153-302-A-013_3 | PC | 028-E-002 | VJ2153-302-A-013_3 | Common | Common Equipment gasket
160 | 2030811467 | GASKET, SW, 920 X 908 X 896 X 4.5MM THK, SS316 WINDING, GRAPHITE FILLER, ASME B16.20, IR: SS316, 023-E-312, POS#: 49, DWG#: VJ2153-303-A-004_4 | PC | 023-E-312 | VJ2153-303-A-004_4 | Common | Common Equipment gasket
161 | 2030811722 | GASKET, FLAT, BODY/COVER, 650MM ID, 1710MM OD, 3MM THK, 321 SS EN 1.4541/GRAPHITE | EA | 022-SCV-103 | VJ2155-502-A-005 | Common | Common Equipment gasket
162 | 2030811725 | GASKET, FLAT, 640MM ID, 1380MM OD, 3MM THK, SS EN 1.4541/GRAPHITE | EA | 022-SCV-102 | VJ2155-502-A-004 | Common | Common Equipment gasket
163 | 2030811732 | GASKET, FLAT, BODY/COVER, 650MM ID, 1710MM OD, 3MM THK, 321 SS EN 1.4541/GRAPHITE | EA | 022-SCV-101 | VJ2155-502-A-003 | Common | Common Equipment gasket
164 | 2030815575 | GASKET, SHEET, 374 X 324 X 3.0MM THK, NON ABBESTOS V#6502, PART PARTITION RIB 10MM THK, 028-K-201-E01A/B, POS#: 12, DWG#: VJ2158-214-A-111_3 | PC | 028-K-201-E01B | VJ2158-214-A-111_3 | Common | Common Equipment gasket
165 | 2030817463 | GASKET, SPIRAL WOUND, 6IN DIA, 300LB, 316 SS WINDING, GRAPHITE/MICA FILLER | PC |  |  | Common | Standard gasket
166 | 2030818263 | GASKET, SW, 2144 X 2107 X 2067 X 2027 X 4.5MM THK, SA240-304 WINDING, INHIBITING GRAPHITE FILLER, ASME B16.20, IR/OR: SA240-304/SA240-304, 042-R-101, POS#: 3, DWG#: VM2151-111-A-037_4 | PC | 042-R-101 | VM2151-111-A-037_4 | Common | Common Equipment gasket
167 | 2030818265 | GASKET, SPIRAL WOUND, 24IN DIA, 4.5MM THK, SA240 304 SS WINDING, INHIBITING GRAPHITE FILLER, SA240-304 INNER/OUTER RING | PC |  |  | Common | Standard gasket
168 | 2030818268 | GASKET, SPIRAL WOUND, 24IN DIA, 4.5MM THK, SA240 304 SS WINDING, INHIBITING GRAPHITE FILLER, SA240-304 INNER/OUTER RING | PC |  |  | Common | Standard gasket
169 | 2030818271 | GASKET, SPIRAL WOUND, 4IN DIA, 4.5MM THK, SA240 304 SS WINDING, INHIBITING GRAPHITE FILLER, SA240-304 INNER/OUTER RING | PC |  |  | Common | Standard gasket
170 | 2030818529 | GASKET, SW, 1081 X 1055 X 1025 X 4.5MM THK, SS316 WINDING, GRAPHITE FILLER, ASME B16.20, IR: SS316, 040-E-201, POS#: 8, DWG#: VM2153-201-A-116-001_3 | SET | 040-E-201 | VM2153-201-A-116-001_3 | Common | Common Equipment gasket
171 | 2030818530 | GASKET, SW, 1081 X 1055 X 1025 X 4.5MM THK, SS316 WINDING, GRAPHITE FILLER, ASME B16.20, IR: SS316, PART PARTITION RIB 10MM THK, 040-E-201, POS#: 9, DWG#: VM2153-201-A-116-001_3 | SET | 040-E-201 | VM2153-201-A-116-001_3 | Common | Common Equipment gasket
172 | 2030818532 | GASKET, SPIRAL WOUND, 20IN DIA, 4.5MM THK, 300LB, 316 SS/GRAPHITE FILLER/CARBON STEEL, ASME STANDARD | SET |  |  | Common | Standard gasket
173 | 2030818533 | GASKET, SPIRAL WOUND, 2IN DIA, 4.5MM THK, 600LB, 316 SS/GRAPHITE FILLER/CARBON STEEL, ASME STANDARD | SET |  |  | Common | Standard gasket
174 | 2030818554 | GASKET, FLAT METAL JACKETED, 883 X 857 X 3.0MM THK, SS316, GRAPHITE FILLER, ASME B16.20, PART PARTITION RIB 10MM THK, 040-E-614, POS#: 401, DWG#: VM2153-202-A-064_4 | PC | 040-E-614 | VM2153-202-A-064_4 | Common | Common Equipment gasket
175 | 2030820043 | GASKET, SW, 24IN, 700 X 665 X 635 X 623 X 4.5MM THK, SS316 WINDING, GRAPHITE FILLER, ASME B16.20, FLANGE ASME B16.5 RF, IR/OR: SS316/CS, 042-C-401, POS#: 4, DWG#: VM215A-001-A-011-06_6 | EA | 042-C-401 | VM215A-001-A-011-06_6 | Common | Common Equipment gasket
176 | 2030820046 | GASKET, SW, 660 X 642 X 616 X 604 X 4.5MM THK, SS304 WINDING, GRAPHITE FILLER, ASME B16.20, IR/OR: SS304/CS, 042-E-401A/B, POS#: 7, DWG#: VM215A-001-A-013-03_6 | EA | 042-E-401A/B | VM215A-001-A-013-03_6 | Common | Common Equipment gasket
177 | 2030820063 | GASKET, SW, 1012 X 995 X 965 X 949 X 4.5MM THK, SS304 WINDING, GRAPHITE FILLER, ASME B16.20, IR/OR: SS304/CS, 042-E-402, POS#: 16,17, DWG#: VM215A-001-A-014-03_5 | EA | 042-E-402 | VM215A-001-A-014-03_5 | Common | Common Equipment gasket
178 | 2030820064 | GASKET, SW, 1012 X 995 X 965 X 949 X 4.5MM THK, SS304 WINDING, GRAPHITE FILLER, ASME B16.20, IR/OR: SS304/CS, PART PARTITION RIB 10MM THK, 042-E-402, POS#: 15, DWG#: VM215A-001-A-014-03_5 | EA | 042-E-402 | VM215A-001-A-014-03_5 | Common | Common Equipment gasket
179 | 2030820067 | GASKET, SW, 920 X 905 X 875 X 857 X 4.5MM THK, SS304 WINDING, GRAPHITE FILLER, ASME B16.20, IR/OR: SS304/CS, 042-E-403, POS#: 7, 8, DWG#: VM215A-001-A-015-03_6 | EA | 042-E-403 | VM215A-001-A-015-03_6 | Common | Common Equipment gasket
180 | 2030820072 | GASKET, SW, 1490 X 1468 X 1432 X 1410 X 4.5MM THK, SS304 WINDING, GRAPHITE FILLER, ASME B16.20, IR/OR: SS304/CS, PART PARTITION RIB 10MM THK, 042-E-404, POS#: 8, DWG#: VM215A-001-A-016-03_6 | EA | 042-E-404 | VM215A-001-A-016-03_6 | Common | Common Equipment gasket
181 | 2030820074 | GASKET, SW, 497 X 485 X 455 X 443 X 4.5MM THK, SS304 WINDING, GRAPHITE FILLER, ASME B16.20, IR/OR: SS304/CS, 042-E-405, POS#: 7, 8, DWG#: VM215A-001-A-017-03_6 | EA | 042-E-405 | VM215A-001-A-017-03_6 | Common | Common Equipment gasket
182 | 2030820154 | GASKET, SPIRAL WOUND, 6IN DIA, 300LB, 304 SS WINDING, 95PCT FLEXIBLE GRAPHITE FILLER, CGI, CLOSURE TYPE, WITH INNER RING | EA |  |  | Common | Standard gasket
183 | 2030820161 | GASKET, SPIRAL WOUND, 24IN DIA, 300LB, 304 SS WINDING, 95PCT FLEXIBLE GRAPHITE FILLER, CGI | EA |  |  | Common | Standard gasket
184 | 2030820526 | GASKET, SW, 637 X 619 X 593 X 4.5MM THK, SS316 WINDING, GRAPHITE FILLER, ASME B16.20, OR: SS316, 042-V-103/106, POS#: 2, DWG#: VM215A-002-A-306-04_5 | EA | 043-V-106 043-V-103 | VM215A-002-A-306-04_5 VM215A-002-A-303-04 | Common | Common Equipment gasket
185 | 2030820570 | GASKET, SW, 1630 X 1594 X 1554 X 1524 4.5MM THK, SS316 WINDING, GRAPHITE FILLER, ASME B16.20, IR/OR: SS316/CS, 043-F-102, POS#: 7, DWG#: VM215A-002-A-312-02_6 | SET | 043-F-102 | VM215A-002-A-312-02_6 | Common | Common Equipment gasket
186 | 2030820578 | GASKET, SW, 1782 X 1746 X 1706 X 1676 X 4.5MM THK, SS316 WINDING, GRAPHITE FILLER, ASME B16.20, IR/OR: SS316/CS, 043-F-104, POS#: 7, DWG#: VM215A-002-A-313-02_6 | SET | 043-F-104 | VM215A-002-A-313-02_6 | Common | Common Equipment gasket
187 | 2030820607 | GASKET, FLAT METAL JACKETED, 1112 X 1076 X 3.0MM THK, SS316, GRAPHITE FILLER, ASME B16.20, 043-E-101, POS#: 16, DWG#: VM215A-002-A-401-02_5 | EA | 043-E-101 | VM215A-002-A-401-02_5 | Common | Common Equipment gasket
188 | 2030820608 | GASKET, FLAT METAL JACKETED, 405 X 385 X 3.0MM THK, SS316, GRAPHITE FILLER, ASME B16.20, 043-E-101, POS#: 17, DWG#: VM215A-002-A-401-02_5 | EA | 043-E-101 | VM215A-002-A-401-02_5 | Common | Common Equipment gasket
189 | 2030820634 | GASKET, SW, 540 X 526 X 500 X 488 X 4.5MM THK, SS316 WINDING, GRAPHITE FILLER, ASME B16.20, IR/OR: SS316/CS, 043-E-104, POS#: 7,8, DWG#: VM215A-002-A-404-02_5 | EA | 043-E-104 | VM215A-002-A-404-02_5 | Common | Common Equipment gasket
190 | 2030821510 | GASKET, 55MM ID, 72MM OD, 2MM THK, ARMORED GRAPHITE | PC | Sight Glass | VM216G-506-A-201 | Common | Common Equipment gasket
191 | 2030821511 | GASKET, 65MM ID, 82MM OD, 2MM THK, ARMORED GRAPHITE | PC | Sight Glass | VM216G-506-A-201 | Common | Common Equipment gasket
192 | 2030821512 | GASKET, 35MM ID, 52MM OD, 2MM THK, ARMORED GRAPHITE, PART: 20772 | PC | Sight Glass | VM216G-506-A-201 | Common | Common Equipment gasket
193 | 2030821846 | GASKET, SW, 2086 X 2057 X 2017 X 4.5MM THK, SS316 WINDING, GRAPHITE FILLER, ASME B16.20, IR: SS316, 061-V-304, POS#: 15, DWG#: VP2151-301-A-173_5 | EA | 061-V-304 | VP2151-301-A-173_5 | Common | Common Equipment gasket
194 | 2030821924 | GASKET, 600MM DIA X 8MM, WHITE NEOPRENE, ROOF MANHOLE, 061-V-902, DWG#: VP2151-304-A-014 | PC | 061-V-902 061-V-901A~G | VP2151-304-A-025 VP2151-304-A-014 VP2151-304-A-031 | Common | Common Equipment gasket
195 | 2030821925 | GASKET, GASKET SHEET, WHITE NEOPRENE, 770 X 600 X 5.0MM THK, SHELL MANHOLE FLANGE FF PCD735 16 X 18, 061-V-902, DWG#: VP2151-304-A-014 | PC | 061-V-902 061-V-901A~G | VP2151-304-A0025 VP2151-304-A-014 VP2151-304-A-031 | Common | Common Equipment gasket
196 | 2030821926 | GASKET, GASKET SHEET, WHITE NEOPRENE, 2570 X 2400 X 3.0MM THK, N2 FLANGE FF PCD2510 60 X 18, 061-V-802, DWG#: VP2151-304-A-007 | PC | 061-V-802 | VP2151-304-A-007 | Common | Common Equipment gasket
197 | 2030821932 | GASKET, 1320MM ID, 1360MM OD, 3MM THK, MATERIAL PTFE(CLASS4), TAG: 061-V-501, DWG#: VP2151-305-A-009 | PC | 061-V-501 | VP2151-305-A-009 | Common | Common Equipment gasket
198 | 2030821934 | GASKET, GASKETSHEET, PTFE, 10IN, 150#, 3MM THK, ANSI STANDARD RF FLANGE | PC |  |  | Common | Standard gasket
199 | 2030821936 | GASKET, GASKETSHEET, PTFE, 16IN, 150#, 3MM THK, ANSI STANDARD RF FLANGE | PC |  |  | Common | Standard gasket
200 | 2030821944 | GASKET, GASKETSHEET, PTFE, CLASS 4, 24IN, 150#, 3MM THK, ANSI STANDARD RF FLANGE, TAG#: 061-V-804, 061-V-854, DWG#: VP2151-305-A-009 | PC | 061-V-854 | VP2151-305-A-009 | Common | Common Equipment gasket
201 | 2030821946 | GASKET, GASKETSHEET, PTFE, 8IN, 150#, 3MM THK, ANSI STANDARD RF FLANGE | PC |  |  | Common | Standard gasket
202 | 2030821963 | GASKET, GASKETSHEET, PTFE, 4IN, 150#, 3MM THK, ANSI STANDARD RF FLANGE | PC |  |  | Common | Standard gasket
203 | 2030821969 | GASKET, GASKETSHEET, PTFE, 28IN, 150#, 3MM THK, ANSI STANDARD RF FLANGE | PC | 061-DR-502 |  | Common | Common Equipment gasket
204 | 2030821977 | GASKET, SW, 12IN, 150#, SS304 WINDING, GRAPHITE FILLER, ASME B16.20, FLANGE ASME B16.5 RF, 4.5MM THK, IR/OR: SS304/CS | PC |  |  | Common | Standard gasket
205 | 2030821995 | GASKET, FLANGE, NON-SPIRAL, RF, 67MM ID, 83MM OD, 4.5MM THK, NON-ASBESTOS | PC | 061-F-108A,B | VP2151-803-A-053 | Common | Common Equipment gasket
206 | 2030822056 | GASKET, GASKET SHEET, PTFE, 1033 OD X 1003 ID X 3MM THK, POS#: 2, TAG: 061-F-821/061-F-871/061-F-822/061-F-872 | PC | 061-F-821/061-F-871/061-F-822/061-F-872 | VP2151-804-A-202 | Common | Common Equipment gasket
207 | 2030822070 | GASKET, COVER GASKET, MATERIAL PTFE, ID 783, OD 813, 3MM THK, POSITION NO. 2, FOR FILTER 061-F-824/061-F-874, VENDOR DAEGA POWDER, DRAWING VP2151-804-A-302 | PC | 061-F-824/061-F-874 | VP2151-804-A-302 | Common | Common Equipment gasket
208 | 2030822106 | GASKET, FLAT METAL JACKETED, 496 X 470 X 4.5MM THK, SS316, GRAPHITE FILLER, 061-E-205, POS#: 8, DWG#: VP2153-201-A-035_5 | EA | 061-E-205 | VP2153-201-A-035_5 | Common | Common Equipment gasket
209 | 2030822111 | GASKET, SW, 360 X 336 X 312 X 4.5MM THK, SS316 WINDING, GRAPHITE FILLER, ASME B16.20, IR: SS316, 061-E-302, POS#: 10, DWG#: VP2153-201-A-054_5 | EA | 061-E-302 | VP2153-201-A-054_5 | Common | Common Equipment gasket
210 | 2030822113 | GASKET, SW, 691 X 665 X 641 X 4.5MM THK, SS316 WINDING, GRAPHITE FILLER, ASME B16.20, IR: SS316, 061-E-305, POS#: 8, DWG#: VP2153-201-A-063_5 | EA | 061-E-305 | VP2153-201-A-063_5 | Common | Common Equipment gasket
211 | 2030822117 | GASKET, FLAT METAL JACKETED, 415 X 389 X 4.5MM THK, SS316, GRAPHITE FILLER, 061-E-504, POS#: 8, DWG#: VP2153-201-A-081_5 | EA | 061-E-504 | VP2153-201-A-081_5 | Common | Common Equipment gasket
212 | 2030822118 | GASKET, FLAT METAL JACKETED, 415 X 389 X 4.5MM THK, SS316, GRAPHITE FILLER, PART PARTITION RIB 10MM THK, 061-E-504, POS#: 7, DWG#: VP2153-201-A-081_5 | EA | 061-E-504 | VP2153-201-A-081_5 | Common | Common Equipment gasket
213 | 2030822223 | GASKET, METAL GROOVED, 0.5IN, 25.4MM ID, 35MM OD, 3MM THK, ANNEALED ALUMINUM | PC | 061-V-201 | VP2155-203-A-003_6 | Common | Common Equipment gasket
214 | 2030822426 | GASKET, 600MM ID, 980MM OD, 6MM THK, PTFE | PC | 61-F-826A/B/C | VP2155-507-A-341 | Common | Common Equipment gasket
215 | 2030822443 | GASKET, 908MM ID, 1078MM OD, 3.2MM THK, RUBBER, SPECIAL, 061-E-801 | PC | 061-E-801 |  | Common | Common Equipment gasket
216 | 2030822444 | GASKET, 1038MM ID, 1078MM OD, 3.2MM THK, RUBBER, SPECIAL, 061-E-811 | PC | 061-E-811 |  | Common | Common Equipment gasket
217 | 2030822445 | GASKET, 908MM ID, 1038MM OD, 3.2MM THK, RUBBER, SPECIAL, 061-E-811 | PC | 061-E-811 |  | Common | Common Equipment gasket
218 | 2030822446 | GASKET, 898MM ID, 1118MM OD, 3.2MM THK, RUBBER, SPECIAL, 061-E-802 | PC | 061-E-802 |  | Common | Common Equipment gasket
219 | 2030822447 | GASKET, 1008MM ID, 1118MM OD, 3.2MM THK, RUBBER, SPECIAL, 061-E-802 | PC | 061-E-802 |  | Common | Common Equipment gasket
220 | 2030822448 | GASKET, 620MM ID, 1078MM OD, 3.2MM THK, RUBBER, SPECIAL, 061-E-822A/B | PC | 061-E-822A/B |  | Common | Common Equipment gasket
221 | 2030822457 | GASKET, 2330MM ID, 7270MM OD, 6MM THK, WHITE SILICONE, SPECIAL | PC | 061-F-905 |  | Common | Common Equipment gasket
222 | 2030822458 | GASKET, 525MM ID, 3400MM OD, 6MM THK, WHITE SILICONE, SPECIAL | PC | 061-F-905 |  | Common | Common Equipment gasket
223 | 2030823948 | GASKET, GASKET SHEET, 322 X 282 X 3.0MM THK, V6500-AC/V6501-AC, 2PCS/SET, 061-K-301-E01, POS#: 9,10, DWG#: VP2158-202-A-046_4 SET OF 02 PCS | SET | 061-K-301-E01 | VP2158-202-A-046_4 | Common | Common Equipment gasket
224 | 2030823970 | GASKET, FLAT METAL JACKETED, 375 X 355 X 3.0MM THK, SS316, GRAPHITE FILLER, PART PARTITION RIB 7MM THK, 061-E-505, 02PCS/SET, POS#: 8, DWG#: VP2158-203-A-017_5 | PC | 061-E-505 | VP2158-203-A-017_5 | Common | Common Equipment gasket
225 | 2030824850 | GASKET, SW, 308.1 X 263.7 X 233.4 X 215.9 X 4.5MM THK, SS321 WINDING, GRAPHITE FILLER, ASME B16.20, IR/OR: SS321/CS, 013-R-101, POS#: 15, DWG#: VS2151-101-A-304 | PC | 013-R-101 | VS2151-101-A-304 | Common | Common Equipment gasket
226 | 2030824851 | GASKET, SW, 990.6 X 939.6 X 889.6 X 869.6 X 4.5MM THK, SS316 WINDING, GRAPHITE FILLER, ASME B16.20, IR/OR: SS316/CS, 046-R-101, POS#: 3, DWG#: VS2151-110-A-004 | EA | 046-R-101 | VS2151-110-A-004 | Common | Common Equipment gasket
227 | 2030824853 | GASKET, SPIRAL WOUND, 4IN DIA, 4.5MM THK, 300LB, 316 SS WINDING, FLEXIBLE GRAPHITE FILLER, 316 SS INNER RING, CARBON STEEL OUTER RING | EA |  |  | Common | Standard gasket
228 | 2030824855 | GASKET, SPIRAL WOUND, 6IN DIA, 4.5MM THK, 300LB, 316 SS WINDING, FLEXIBLE GRAPHITE FILLER, 316 SS INNER RING, CARBON STEEL OUTER RING | EA |  |  | Common | Standard gasket
229 | 2030824857 | GASKET, SW, 884 X 838 X 788 X 768 X 4.5MM THK, SS316 WINDING, GRAPHITE FILLER, ASME B16.20, IR/OR: SS316/CS, 047-R-101, POS#: 3, DWG#: VS2151-110-A-016 | EA | 047-R-101 | VS2151-110-A-016 | Common | Common Equipment gasket
230 | 2030824990 | GASKET, NON-ASBESTOS, 510 ID X 730 OD X BCD 665 28 NOS X 22DIA X 3MM THK, ASME B16.21 | EA | 014-V-202 | VS2151-301-A-Z296 | Common | Common Equipment gasket
231 | 2030825183 | GASKET, MAT: VITON, 110 OD X 102.5 ID X 3 THK, POS#: 6, 013-F-001A/B | PC | 013-F-001A/B | VS2151-801-A-024 | Common | Common Equipment gasket
232 | 2030825517 | GASKET, SPECIAL DESIGN, 3MM THK, NON-ASBESTOS WITH INNER TANGED SS321 INSERTS, 014-E-101A, POS#: 4, DWG#: VS2153-204-A-003 | EA | 014-E-101A,B | VS2153-204-A-003 | Common | Common Equipment gasket
233 | 2030825523 | GASKET, SPECIAL DESIGN, 3MM THK, NON-ASBESTOS WITH INNER TANGED SS321 INSERTS, 014-E-101B, POS#: 4, DWG#: VS2153-204-A-017 | EA | 014-E-101B | VS2153-204-A-017 | Common | Common Equipment gasket
234 | 2030825528 | GASKET, SPECIAL DESIGN, 3MM THK, NON-ASBESTOS WITH INNER TANGED SS321 INSERTS, 014-E-101C, POS#: 4, DWG#: VS2153-204-A-030 | EA | 014-E-101C | VS2153-204-A-030 | Common | Common Equipment gasket
235 | 2030825533 | GASKET, SPECIAL DESIGN, 3MM THK, NON-ASBESTOS WITH INNER TANGED SS321 INSERTS, 014-E-102, POS#: 4, DWG#: VS2153-204-A-043 | EA | 014-E-102 | VS2153-204-A-043 | Common | Common Equipment gasket
236 | 2030825539 | GASKET, SPECIAL DESIGN, 3MM THK, NON-ASBESTOS WITH INNER TANGED SS321 INSERTS, 014-E-201, POS#: 4, DWG#: VS2153-204-A-056 | EA | 014-E-201 | VS2153-204-A-056 | Common | Common Equipment gasket
237 | 2030825639 | GASKET, SPIRAL WOUND, 12IN DIA, 4.5MM THK, 300LB, 316 SS/GRAPHITE FILLER/CARBON STEEL, ASME STANDARD | EA |  |  | Common | Standard gasket
238 | 2030825771 | GASKET, SW, 10IN, 150#, SPECIAL, 339.9 X 317.5 X 287.3 X 268.2 X 4.5MM THK, SS316 WINDING, GRAPHITE FILLER, ASME B16.20, IR/OR: SS316/SS316, 044-E-611A/B, POS#: 12, DWG#: VS2153-311-A-122 | PC | 044-E-611A/B, | VS2153-311-A-122 | Common | Common Equipment gasket
239 | 2030825783 | GASKET, SW, 14IN, 150#, 450.9 X 406.4 X 371.6 X 349.5 X 4.5MM THK, SS316 WINDING, GRAPHITE FILLER, ASME B16.20, IR/OR: SS316/SS316, PART PARTITION RIB 8MM THK, 045-E-202A/B, POS#: 12, DWG#: VS2153-311-A-142 | PC | 045-E-202A/B | VS2153-311-A-142 | Common | Common Equipment gasket
240 | 2030825792 | GASKET, SW, 12IN, 150#, SPECIAL, 409.7 X 374.7 X 339.9 X 317.5 X 4.5MM THK, SS316 WINDING, GRAPHITE FILLER, ASME B16.20, IR/OR: SS316/SS316, PART PARTITION RIB 8MM THK, 049-E-611A/B, POS#: 4, DWG#: VS2153-311-A-152 | PC | 049-E-611A/B | VS2153-311-A-152 | Common | Common Equipment gasket
241 | 2030830695 | GASKET, GRAPH-LOCK 3215TC, 64.5MM ID, 82.55MM OD, 1.6MM THK, GRAPHTIE TANGED SS316 INSERTED, POS#: 16, DWG#: VS215A-210-A-006 | EA | 014-EJ-201A,B,C | VS215A-210-A-006 | Common | Common Equipment gasket
242 | 2030830850 | GASKET, 4IN, 150#, 99MM ID, 155MM OD X 3.0MM THK, TEFLON, 101-A-002, POS#: N10-2, DWG#: VS215A-402-A-008 | EA | 101-A-002 | VS215A-402-A-008 | Common | Common Equipment gasket
243 | 2030830901 | GASKET, SW, ASME B16.20, 300#, 6IN, FG, ASME B16.5 RF FLANGE, O/I: SS316/SS316, 4.5MM-T SS316 WINDT FOR DUPLEX FILTER TAG # 110-B-101-F01/F02 | PC | 110-B-101-F01/F02 |  | Common | Common Equipment gasket
244 | 2030831390 | GASKET, SW, 410 X 376 X 4.5MM THK, SS316 WINDING, GRAPHITE FILLER, ASME B16.20, NO IR/OR, 044-STR-0028, DWG#: VS216G-201-A-201 | PC | 044-STR-0028 | VS216G-201-A-201 | Common | Common Equipment gasket
245 | 2030831392 | GASKET, SW, 412 X 375 X 4.5MM THK, SS316 WINDING, GRAPHITE FILLER, ASME B16.20, NO IR/OR, 045-STR-003/004, DWG#: VS216G-201-A-201 | PC | 045-STR-003/004 | VS216G-201-A-201 | Common | Common Equipment gasket
246 | 2030831396 | GASKET, SW, 94 X 76 X 4.5MM THK, SS316 WINDING, GRAPHITE FILLER, ASME B16.20, NO IR/OR, 049-STR-012/013, DWG#: VS216G-201-A-201 | PC | 049-STR-012/013 | VS216G-201-A-201 | Common | Common Equipment gasket
247 | 2030831398 | GASKET, SW, 132 X 116 X 4.5MM THK, SS316 WINDING, GRAPHITE FILLER, ASME B16.20, NO IR/OR, 044-STR-011/012, DWG#: VS216G-201-A-201 | PC | 010-STR-008/009 044-STR-011/012 | VS216G-201-A-201 | Common | Common Equipment gasket
248 | 2030831401 | GASKET, SW, 274 X 246 X 4.5MM THK, SS316 WINDING, GRAPHITE FILLER, ASME B16.20, NO IR/OR, 049-STR-018, DWG#: VS216G-201-A-201 | PC | 049-STR-018 | VS216G-201-A-201 | Common | Common Equipment gasket
249 | 2030831434 | GASKET, SPIRAL WOUND, 16IN DIA, 150LB, 316 SS WINDING, GRAPHITE FILLER, 316 SS INNER/OUTER RING | PC |  |  | Common | Standard gasket
250 | 2030831505 | GASKET, RJT, 18IN, 2500#, SS316L, FLANGE ASME B16.5 RJ, OCTAGONAL TYPE, 446 OD X 392.2 ID X 37.62 THK | PC | 110-STR-001/002 | VS216G-201-A-201 Page 241 | Common | Common Equipment gasket
251 | 2030831552 | GASKET, SW, 112 X 92 X 3.2MM THK, SS316 WINDING, GRAPHITE FILLER, ASME B16.20, NO IR/OR, 045-STR-029, DWG#: VS216G-201-A-201 | PC | 046-STR-0009, 045-STR-0029 | VS216G-201-A-201 | Common | Common Equipment gasket
252 | 2030831751 | GASKET, 77.8MM ID, 104.8MM OD, 1.6MM THK | EA | 047-EJ-611, 045-EJ-101 | VS216G-205-A-013 VS216G-205-A-011 | Common | Common Equipment gasket
253 | 2030831755 | GASKET, 109.5MM ID, 133.4MM OD, 1.6MM THK | EA | 046-EJ-111 | VS216G-205-A-012 | Common | Common Equipment gasket
254 | 2030831758 | GASKET, 63.9MM ID, 82.6MM OD, 1.6MM THK | EA | 080-EJ-101, 123-EJ-602, 123-EJ-601,110-EJ-601,048-EJ-614,048-EJ-411,048-EJ-613 | VS216G-205-A-083 VS216G-205-A-090 VS216G-205-A-092 VS216G-205-A-097 VS216G-205-A-095 VS216G-205-A-088 | Common | Common Equipment gasket
255 | 2030831772 | GASKET, 77.1MM ID, 108MM OD, 1.6MM THK | EA | 110-EJ-602 | VS216G-205-A-091 | Common | Common Equipment gasket
256 | 2030800097 | GASKET, SPIRAL WOUND, DESIGN SPEC: ASME B16.20, DESIGN SPEC, FLANGE(S): ASME B16.5 RF, SIZE: 1.5IN, PRESSURE DESIGNATION: CL300-600, THICKNESS, GASKET: 4.5MM, THICKNESS, INNER RING: AS PER DESIGN, THICKNESS, CENTRING RING: AS PER DESIGN, MAT, WINDINGS: SS316, MAT, FILLER: GRAPHITE, MAT, INNER RING: SS316, MAT, CENTRING RING: SS316, INSPECTION, CERTIFICATE: EN 10204 -3.1/ ISO 10474 -3.1, QA/QC DOCUMENT REQUIRED: CO/CQ | EA |  |  | Common | Standard gasket
257 | 2030800082 | GASKET, SPIRAL WOUND, DESIGN SPEC: ASME B16.20, DESIGN SPEC, FLANGE(S): ASME B16.5 RF, SIZE: 1.5IN, PRESSURE DESIGNATION: CL150, THICKNESS, GASKET: 4.5MM, THICKNESS, INNER RING: AS PER DESIGN, THICKNESS, CENTRING RING: AS PER DESIGN, MAT, WINDINGS: SS316, MAT, FILLER: GRAPHITE, MAT, INNER RING: SS316, MAT, CENTRING RING: SS316, QA/QC DOCUMENT REQUIRED: CO/CQ | EA |  |  | Common | Standard gasket
258 | 2030851960 | GASKET, 746MM OD, 610MM ID, 3MM THK, NON-ASBESTOS | PC | 151-TK-006 | VV3154-101-A-1027_5 | Common | Common Equipment gasket
259 | 2030851961 | GASKET, 762MM ID, 899MM OD, 3MM THK, NON-ASBESTOS | PC | 151-TK-006 | VV3154-101-A-1028_5 | Common | Common Equipment gasket
260 | 2030851962 | GASKET, 1149MM ID, 1447MM OD, 3MM THK, NON-ASBESTOS | PC | 151-TK-006 | VV3154-101-A-1040 | Common | Common Equipment gasket
261 | 2030851963 | GASKET, SPIRAL WOUND, 6IN DIA, 4.5MM THK, 150LB, 304 SS WINDING, GRAPHITE FILLER, 304 SS INNER RING, CARBON STEEL OUTER RING | PC |  |  | Common | Standard gasket
262 | 2030851964 | GASKET, SW, 8IN, 150#, FILLER - FLEXIBLE GRAPHITE, 4.5MM THK, HOOP: 316 S.S, IR: 316 S.S, OR: 316 S.S | PC |  |  | Common | Standard gasket
263 | 2030851965 | GASKET, 1068MM WD X 1468MM LG OUTSIDE, 918MM WD X 1318MM LG INSIDE, 1.5MM THK, NON-ASBESTOS, RECTANGULAR | PC | 152-TK-010 | VV3154-101-A-1335 | Common | Common Equipment gasket
264 | 2030851992 | GASKET, 1149MM ID, 1447MM OD, 3MM THK, NON-ASBESTOS TH3000 | PC | 156-TK-001,002,003 | VV3154-101-B-2547 VV3154-101-B-2667 VV3154-101-B-2787 | Common | Common Equipment gasket
265 | 2030851993 | GASKET, 8IN DIA, 3MM THK, NON-ASBESTOS TH3000 | PC | 152-TK-001 | VV3154-101-B-0052 | Common | Common Equipment gasket
266 | 2030851994 | GASKET, 219MM ID, 320MM OD, 3MM THK, NON-ASBESTOS TH3000 | PC | 190-TK-101 | VV3154-101-B-2917 | Common | Common Equipment gasket
267 | 2030851995 | GASKET, 500MM ID, 660MM OD, 3MM THK, NON-ASBESTOS TH3000 | PC | 152-TK-001 | VV3154-101-B-0051 | Common | Common Equipment gasket
268 | 2030851996 | GASKET, 600MM ID, 762MM OD, 3MM THK, NON-ASBESTOS TH3000 | PC | 153-TK-017 | VV3154-101-B-1234 | Common | Common Equipment gasket
269 | 2030851997 | GASKET, 610MM ID, 746MM OD, 3MM THK, NON-ASBESTOS TH3000 | PC | 152-TK-001 | VV3154-101-B-0044 | Common | Common Equipment gasket
270 | 2030851998 | GASKET, 750MM ID, 900MM OD, 3MM THK, NON-ASBESTOS TH3000 | PC | 152-TK-001 | VV3154-101-B-0045 | Common | Common Equipment gasket
271 | 2030851999 | GASKET, 762MM ID, 899MM OD, 3MM THK, NON-ASBESTOS TH3000 | PC | 154-TK-008 | VV3154-101-B-1959 | Common | Common Equipment gasket
272 | 2030800083 | GASKET, SPIRAL WOUND, DESIGN SPEC: ASME B16.20, DESIGN SPEC, FLANGE(S): ASME B16.5 RF, SIZE: 2IN, PRESSURE DESIGNATION: CL150, THICKNESS, GASKET: 4.5MM, THICKNESS, INNER RING: AS PER DESIGN, THICKNESS, CENTRING RING: AS PER DESIGN, MAT, WINDINGS: SS316, MAT, FILLER: GRAPHITE, MAT, INNER RING: SS316, MAT, CENTRING RING: SS316, QA/QC DOCUMENT REQUIRED: CO/CQ | PC |  |  | Common | Standard gasket
273 | 2030852010 | GASKET, SPIRAL WOUND, SIZE:3IN, PRESSURE DESIGNATION:CL150, THICKNESS, GASKET:4.5MM, MAT, WINDINGS:SS316, MAT, FILLER:GRAPHITE, MAT, INNER RING:SS316, MAT, OUTER RING:SS316 QA/QC DOCUMENT REQUIRED:CO/CQ | PC |  |  | Common | Standard gasket
274 | 2030852011 | GASKET, SPIRAL WOUND, 4IN DIA, 4.5MM THK, 150LB, 304 SS WINDING, GRAPHITE FILLER, 304 SS INNER RING, CARBON STEEL OUTER RING | PC |  |  | Common | Standard gasket
275 | 2030852012 | GASKET, SPIRAL WOUND, DESIGN SPEC:ASME B16.20, DESIGN SPEC, FLANGE(S):ASME B16.5 RF, SIZE:4IN, PRESSURE DESIGNATION:CL150, THICKNESS, GASKET:4.5MM, THICKNESS, INNER RING:AS PER DESIGN, THICKNESS, CENTRING RING:AS PER DESIGN, MAT, WINDINGS:SS316, MAT, FILLER:GRAPHITE, MAT, INNER RING:SS316, MAT, CENTRING RING:SS316, QA/QC DOCUMENT REQUIRED:CO/CQ | PC |  |  | Common | Standard gasket
276 | 2030852014 | GASKET, SPIRAL WOUND, 6IN DIA, 4.5MM THK, 150LB, 316 SS WINDING, GRAPHITE FILLER, 316 SS INNER/OUTER RING | PC |  |  | Common | Standard gasket
277 | 2030852123 | GASKET, 10IN DIA, 3MM THK, 150LB, NON-ASBESTOS, ASME B16.21 STANDARD, RF FLANGE | EA | 020-TK-501 | VV3154-101-C-0124 | Common | Common Equipment gasket
278 | 2030852124 | GASKET, 10IN DIA, 3MM THK, 150LB, PTFE, ASME B16.21 STANDARD, RF FLANGE | EA | 084-TK-002 |  | Common | Common Equipment gasket
279 | 2030852125 | GASKET, 1.5IN DIA, 3MM THK, 150LB, 316 SS, ASME B16.21 STANDARD, RF FLANGE | EA | 041-TK-211 |  | Common | Common Equipment gasket
280 | 2030852126 | GASKET, 12IN DIA, 3MM THK, 150LB, PTFE, ASME B16.21 STANDARD, RF FLANGE | EA | 084-TK-002 |  | Common | Common Equipment gasket
281 | 2030852127 | GASKET, 16IN DIA, 3MM THK, 150LB, EPDM, ASME B16.21 STANDARD, RF FLANGE | EA | 086-TK-001B |  | Common | Common Equipment gasket
282 | 2030852128 | GASKET, 2.5IN DIA, 3MM THK, 150LB, EPDM, ASME B16.21 STANDARD, RF FLANGE | EA | 041-TK-211 |  | Common | Common Equipment gasket
283 | 2030852129 | GASKET, 3IN DIA, 3MM THK, 150LB, EPDM, ASME B16.21 STANDARD, RF FLANGE | EA | 041-TK-211 | VV3154-101-C-0624 | Common | Common Equipment gasket
284 | 2030852130 | GASKET, 3IN DIA, 3MM THK, 150LB, PTFE, ASME B16.21 STANDARD, RF FLANGE | EA | 041-TK-211 | VV3154-101-C-0624 | Common | Common Equipment gasket
285 | 2030852131 | GASKET, 3.5IN DIA, 4.5MM THK, 150LB, 316 SS, ASME B16.21 STANDARD, RF FLANGE | EA | 041-TK-211 | VV3154-101-C-0624 | Common | Common Equipment gasket
286 | 2030852133 | GASKET, 4IN DIA, 3MM THK, 150LB, NON-ASBESTOS, ASME B16.21 STANDARD, RF FLANGE | EA | 020-TK-501/502 | VV3154-101-C-0124 | Common | Common Equipment gasket
287 | 2030852134 | GASKET, 6IN DIA, 3MM THK, 150LB, PTFE, ASME B16.21 STANDARD, RF FLANGE | EA | 084-TK-002 |  | Common | Common Equipment gasket
288 | 2030855163 | GASKET, SW, 799 X 773 X 744 X 718 X 4.5MM THK, SS316 WINDING, GRAPHITE FILLER, ASME B16.20, IR/OR: SS316/CS, 020-C-001, POS#: 23, DWG#: VC2151-222-H-102 | PC | 020-C-001 | VC2151-222-H-102_8 | Common | Common Equipment gasket
289 | 2030855234 | GASKET, FLAT METAL PLUG GASKET FOR AIRFIN COOLER, 42 OD X 36 ID X 1.5MM THK, SOFT IRON, 023-AC-201, POS#: 8-2, DWG#: VJ2153-101-A-091_2 | EA | 028-AC-201 023-AC-301 | VJ2153-101-A-091_2 | Common | Common Equipment gasket
290 | 2030855235 | GASKET, FLAT METAL PLUG GASKET FOR AIRFIN COOLER, 36 OD X 30 ID X 1.5MM THK, SOFT IRON, 084-AC-001, POS#: 8-2, DWG#: VJ2153-101-A-093_2 | EA | 023-AC-201 092-AC-002 084-AC-001 028-AC-301 | VJ2153-101-A-093_2 | Common | Common Equipment gasket
291 | 2030861256 | GASKET, 2373 OD X 2337 ID X 3 THK, MAT: PTFE, POS#: 8, 061-F-301 | PC | 061-F-301 | VP2151-804-A-102 | Common | Common Equipment gasket
292 | 2030862449 | GASKET, SW, 1375 X 1345 X 1319 X 1261, 4.5MM THK, SS316 WINDING, GRAPHITE FILLER, ASME B16.20, IR/OR: SS316/CS, 022-E-002A/B/C/D, POS#: 7, DWG#: VJ2153-204-A-024_5 | PC | 023-E-002A/B/C/D | VJ2153-204-A-024_5 | Common | Common Equipment gasket
293 | 2030862450 | GASKET, SW, 660 X 642 X 616 X 604, 4.5MM THK, SS304 WINDING, GRAPHITE FILLER, ASME B16.20, IR/OR: SS304/CS, PARTITION RIB 10MM THK, 042-E-401A/B, POS#: 8, DWG#: VM215A-001-A-013-03_6 | PC | 042-E-401A/B | VM215A-001-A-013-03_6 | Common | Common Equipment gasket
294 | 2030862451 | GASKET, SW, 1012 X 995 X 965 X 949, 4.5MM THK, SS304 WINDING, GRAPHITE FILLER, ASME B16.20, IR/OR: SS304/CS, PARTITION RIB 10MM THK, 042-E-402, POS#: 18, DWG#: VM215A-001-A-014-03_5 | PC | 042-E-402 | VM215A-001-A-014-03_5 | Common | Common Equipment gasket
295 | 2030862452 | GASKET, SW, 1490 X 1468 X 1432 X 1410, 4.5MM THK, SS304 WINDING, GRAPHITE FILLER, ASME B16.20, IR/OR: SS304/CS, 042-E-404, POS#: 7, DWG#: VM215A-001-A-016-03_6 | PC | 042-E-404 | VM215A-001-A-016-03_6 | Common | Common Equipment gasket
296 | 2030862454 | GASKET, SW, 400 X 380 X 350, 4.5MM THK, SS316 WINDING, GRAPHITE FILLER, ASME B16.20, IR: SS316, 014-E-208, POS#: 217, DWG#: VS215A-210-A-027 | PC | 014-E-208 | VS215A-210-A-027 | Common | Common Equipment gasket
297 | 2040524196 | GASKET, SW, 16IN, 300#, SS304 WINDING, GRAPHITE FILLER, ASME B16.20, FLANGE ASME B16.5 RF, 4.5MM THK, IR/OR: SS304/SS304 | PC | 061-K-601-V01 | VP215A-401-A-013_6 | Common | Common Equipment gasket
298 | 2040524199 | GASKET, SPIRAL WOUND, DESIGN SPEC:ASME B16.20, DESIGN SPEC, FLANGE(S):ASME B16.5 RF, SIZE:6IN, PRESSURE DESIGNATION:CL300, THICKNESS, GASKET:4.5MM, THICKNESS, INNER RING:AS PER DESIGN, THICKNESS, CENTRING RING:AS PER DESIGN, MAT, WINDINGS:SS304, MAT, FILLER:GRAPHITE, MAT, INNER RING:SS304, MAT, CENTRING RING:SS304, QA/QC DOCUMENT REQUIRED:CO/CQ | PC |  |  | Common | Standard gasket
299 | 2040530861 | GASKET, SW, 446 X 426 X 406 X 4.5MM THK, SS304 WINDING, GRAPHITE FILLER, ASME B16.20, IR: SS304, 046-A-201-V01, POS#: M1-3, DWG#: VS215A-410-A-005 | PC | 046-A-201-V01 | VS215A-410-A-005 | Common | Common Equipment gasket
300 | 2060100141 | GASKET, SW, 810 X 788 X 738 X 718 X 4.5MM THK, SS316 WINDING, GRAPHITE FILLER, ASME B16.20, IR/OR: SS316/CS, 020-V-008, POS#: 2, DWG#: VC2151-351-D-181 | PC | 020-V-008 | VC2151-351-D-181 | Common | Common Equipment gasket
301 | 2060100291 | GASKET, GASKET SHEET, METAL REINFORCEMENT EXPANDED GRAPHITE, 3MM THK X 115 X 2680 X 15W, 020-AC-403, POS#: 24, DWG#: VC2153-101-S-309 | EA | 020-AC-403 | VC2153-101-S-309 | Common | Common Equipment gasket
302 | 2060100292 | GASKET, GASKET SHEET, METAL REINFORCEMENT EXPANDED GRAPHITE, 3MM THK X 347 X 2680 X 15W, 020-AC-403, POS#: 24-1, DWG#: VC2153-101-S-309 | EA | 020-AC-403 | VC2153-101-S-309 | Common | Common Equipment gasket
303 | 2060100293 | GASKET, GASKET SHEET, METAL REINFORCEMENT EXPANDED GRAPHITE, 3MM THK X 391 X 2680 X 15W, 020-AC-403, POS#: 24-2, DWG#: VC2153-101-S-309 | EA | 020-AC-403 | VC2153-101-S-309 | Common | Common Equipment gasket
304 | 2060103514 | GASKET, FLAT METAL PLUG GASKET FOR AIRFIN COOLER, 35 OD X 29 ID X 1.5MM THK, SS304 | EA | 070-AC-107 | VG2153-101-A-109_3 | Common | Common Equipment gasket
305 | 2060103515 | GASKET, FLAT METAL PLUG GASKET FOR AIRFIN COOLER, 35 OD X 29 ID X 1.5MM THK, SS316L | EA | 180-AC-001/003 | VG2153-101-A-110_3 | Common | Common Equipment gasket
306 | 2060111016 | GASKET, FLAT METAL PLUG GASKET FOR AIRFIN COOLER, 49 OD X 43 ID X 1.5MM THK, SOFT IRON, 023-AC-001, POS#: 8-2, DWG#: VJ2153-101-A-090 | EA | 023-AC-001 | VJ2153-101-A-090, VJ2153-101-A-101 | Common | Common Equipment gasket
307 | 2060111019 | GASKET, FLAT METAL PLUG GASKET FOR AIRFIN COOLER, 36 OD X 30 ID X 1.5MM THK, SS316, 081-AC-001, POS#: 8-2, DWG#: VJ2153-101-A-102 | EA | 081-AC-001, | VJ2153-101-A-102, VJ2153-101-A-105 | Common | Common Equipment gasket
308 | 2060111020 | GASKET, FLAT METAL PLUG GASKET FOR AIRFIN COOLER, 49 OD X 43 ID X 1.5MM THK, SS316, 084-AC-002, POS#: 8-2, DWG#: VJ2153-101-A-104 | EA | 084-AC-002 | VJ2153-101-A-104 | Common | Common Equipment gasket
309 | 2060111021 | GASKET, FLAT METAL PLUG GASKET FOR AIRFIN COOLER, 42 OD X 36 ID X 1.5MM THK, SS316, 092-AC-003, POS#: 8-2, DWG#: VJ2153-101-A-107 | EA | 092-AC-003 | VJ2153-101-A-107 | Common | Common Equipment gasket
310 | 2060130688 | GASKET, SW, 1060 X 1040 X 1010 X 4.5MM THK, SS316 WINDING, GRAPHITE FILLER, ASME B16.20, IR: SS316, 014-E-206, POS#: 205, DWG#: VS215A-210-A-025 | EA | 014-E-206 | VS215A-210-A-025 | Common | Common Equipment gasket
311 | 2060130689 | GASKET, SW, 1060 X 1040 X 1010 X 4.5MM THK, SS316 WINDING, GRAPHITE FILLER, ASME B16.20, IR: SS316, PART PARTITION RIB 10MM THK, 014-E-206, POS#: 201, DWG#: VS215A-210-A-025 | EA | 014-E-206 | VS215A-210-A-025 | Common | Common Equipment gasket
312 | 2060130698 | GASKET, SW, 955 X 935 X 905 X 4.5MM THK, SS316 WINDING, GRAPHITE FILLER, ASME B16.20, IR: SS316, 014-E-207, POS#: 251, DWG#: VS215A-210-A-026 | EA | 014-E-207 | VS215A-210-A-026 | Common | Common Equipment gasket
313 | 2060130699 | GASKET, SW, 955 X 935 X 905 X 4.5MM THK, SS316 WINDING, GRAPHITE FILLER, ASME B16.20, IR: SS316, PART PARTITION RIB 10MM THK, 014-E-207, POS#: 250, DWG#: VS215A-210-A-026 | EA | 014-E-207 | VS215A-210-A-026 | Common | Common Equipment gasket
314 | 2060130705 | GASKET, SW, 400 X 380 X 350 X 4.5MM THK, SS316 WINDING, GRAPHITE FILLER, ASME B16.20, IR: SS316, PART PARTITION RIB 8MM THK, 014-E-208, POS#: 201, DWG#: VS215A-210-A-027 | EA | 014-E-208 | VS215A-210-A-027 | Common | Common Equipment gasket
315 | 2060130802 | GASKET, SW, 10IN, 300#, SS304 WINDING, GRAPHITE FILLER, ASME B16.20, FLANGE ASME B16.5 RF, 4.5MM THK, IR/OR: SS304/SS304 | EA |  |  | Common | Standard gasket
316 | 2060130803 | GASKET, SW, 8IN, 300#, SS304 WINDING, GRAPHITE FILLER, ASME B16.20, FLANGE ASME B16.5 RF, 4.5MM THK, IR/OR: SS304/SS304 | EA | 014-A-001 |  | Common | Common Equipment gasket
317 | 2060131762 | GASKET, KAMMPROFILE, 365 X 345 X 315 X 4.2MM THK, METAL SS316, GRAPHITE FILLER, ASME B16.20, PART PARTITION RIB 10MM THK, 048-E-211, POS#: 201, DWG#: VS216G-205-A-024 | EA | 048-E-211 | VS216G-205-A-024 | Common | Common Equipment gasket
318 | 2060131763 | GASKET, KAMMPROFILE, 365 X 345 X 315 X 4.2MM THK, METAL SS316, GRAPHITE FILLER, ASME B16.20, 048-E-211, POS#: 217, DWG#: VS216G-205-A-024 | EA | 048-E-211 | VS216G-205-A-024 | Common | Common Equipment gasket
319 | 2095708352 | GASKET, 1700MM OD, 1668MM ID, 3MM THK, 304 SS, GRAPHITE FILLER, DOUBLE METAL JACKETED TYPE | EA | 070-E-103A/B/C/D | VG2156-001-A-253 | Common | Common Equipment gasket
320 | 2001400177 | GASKET, SW, 1325 X 1299 X 1253 X 1211, 4.5MM THK, SS316 WINDING, GRAPHITE FILLER, ASME B16.20, PARTITION RIB 10MM THK, IR/OR: SS316/CS, 028-E-402, POS#: 8, DWG#: VJ2153-203-A-501 | EA | 028-E-402 | VJ2153-203-A-501 | Common | Common Equipment gasket
321 | 2020900037 | GASKET, 2.5IN DIA, 3MM THK, ASME150 STANDARD, NON-ASBESTOS COMPRESSED FIBER | EA | 020-C-101, 020-C-201 | VC2151-221-W-110 | Common | Common Equipment gasket
322 | 2020900040 | GASKET, 6IN DIA, 1.5MM THK, 150LB, GRAPHITE SHEET, ASME STANDARD | EA | 020-C-401 | VC2151-221-W-211 | Common | Common Equipment gasket
323 | 2020900042 | GASKET, 10IN DIA, 1.5MM THK, 150LB, GRAPHITE SHEET, ASME STANDARD | EA | 020-C-101, 020-C-201 | VC2151-221-W-213 | Common | Common Equipment gasket
324 | 2020900044 | GASKET, 14IN DIA, 1.5MM THK, 150LB, GRAPHITE SHEET, ASME STANDARD | EA | 020-C-101, 020-C-201 | VC2151-221-W-215 | Common | Common Equipment gasket
325 | 2020900332 | GASKET, KAMMPROFILE, 546 X 516 X 4.2MM THK, METAL SS316, GRAPHITE FILLER, ASME B16.20, 020-E-002, POS#: 402, DWG#: VC2153-201-T-102 | PC | 020-E-002 | VC2153-201-T-102&104 | Common | Common Equipment gasket
326 | 2020900336 | GASKET, KAMMPROFILE, 1314 X 1262 X 4.2MM THK, METAL SS316, GRAPHITE FILLER, ASME B16.20, PART PARTITION RIB 10MM THK, 020-E-103E/D, POS#: 401, DWG#: VC2153-201-T-202_4 | PC | 020-E-103E,D 020-E-203E,D | VC2153-201-T-202_4 | Common | Common Equipment gasket
327 | 2020900337 | GASKET, KAMMPROFILE, 1320 X 1256 X 4.2MM THK, METAL SS316, GRAPHITE FILLER, ASME B16.20, 020-E-103E/D, POS#: 402, DWG#: VC2153-201-T-202_4 | PC | 020-E-103E,D 020-E-203E,D | VC2153-201-T-202_4 | Common | Common Equipment gasket
328 | 2020900347 | GASKET, KAMMPROFILE, 1568 X 1516 X 4.2MM THK, METAL SS316, GRAPHITE FILLER, ASME B16.20, 020-E-405, POS#: 401, 404, 410, DWG#: VC2153-201-T-302_7 | PC | 020-E-405 | VC2153-201-T-302_7 | Common | Common Equipment gasket
329 | 2020900348 | GASKET, KAMMPROFILE, 1592 X 1516 X 4.2MM THK, METAL SS316, GRAPHITE FILLER, ASME B16.20, 020-E-405, POS#: 402, DWG#: VC2153-201-T-302_7 | PC | 020-E-405 | VC2153-201-T-302_7 | Common | Common Equipment gasket
330 | 2020900349 | GASKET, KAMMPROFILE, 1582 X 1516 X 4.2MM THK, METAL SS316, GRAPHITE FILLER, ASME B16.20, 020-E-405, POS#: 403, DWG#: VC2153-201-T-302_7 | PC | 020-E-405 | VC2153-201-T-302_7 | Common | Common Equipment gasket
331 | 2020900350 | GASKET, KAMMPROFILE, 1310.5 X 1260 X 4.2MM THK, METAL SS316, GRAPHITE FILLER, ASME B16.20, 020-E-405, POS#: 405, 411, DWG#: VC2153-201-T-302_7 | PC | 020-E-405 | VC2153-201-T-302_7 | Common | Common Equipment gasket
332 | 2020900352 | GASKET, SPIRAL WOUND, DESIGN SPEC: ASME B16.20, DESIGN SPEC, FLANGE(S): ASME B16.5 RF, SIZE: 2IN, PRESSURE DESIGNATION: CL900-1500, THICKNESS, GASKET: 4.5MM, THICKNESS, INNER RING: AS PER DESIGN, THICKNESS, CENTRING RING: AS PER DESIGN, MAT, WINDINGS: SS316, MAT, FILLER: GRAPHITE, MAT, INNER RING: SS316, MAT, CENTRING RING: CS, QA/QC DOCUMENT REQUIRED: CO/CQ | PC | 020-E-405 |  | Common | Common Equipment gasket
333 | 2020900353 | GASKET, KAMMPROFILE, 400 X 374 X 4.2MM THK, METAL SS316, GRAPHITE FILLER, ASME B16.20, 020-E-405, POS#: 408, DWG#: VC2153-201-T-304_8 | PC | 020-E-405 | VC2153-201-T-304_8 | Common | Common Equipment gasket
334 | 2020900354 | GASKET, KAMMPROFILE, 381 X 349 X 4.2MM THK, METAL SS316, GRAPHITE FILLER, ASME B16.20, 020-E-405, POS#: 409, DWG#: VC2153-201-T-304_8 | PC | 020-E-405 | VC2153-201-T-304_8 | Common | Common Equipment gasket
335 | 2020900355 | GASKET, KAMMPROFILE, 484 X 440 X 4.2MM THK, METAL SS316, GRAPHITE FILLER, ASME B16.20, 020-E-405, POS#: 413, DWG#: VC2153-201-T-304_8 | PC | 020-E-405 | VC2153-201-T-304_8 | Common | Common Equipment gasket
336 | 2020900433 | GASKET, KAMMPROFILE, 732 X 706 X 4.2MM THK, METAL SS316, GRAPHITE FILLER, ASME B16.20, 020-E-001, POS#: 401/402/403/404, DWG#: VC2153-202-T-102_5 | PC | 020-E-001 | VC2153-202-T-102_5 | Common | Common Equipment gasket
337 | 2020900444 | GASKET, METAL GROOVED, 1416MM ID, 1494MM OD, 4.2MM THK, 316 SS/GRAPHITE, BOTH SIDES | PC | 020-E-003 | VC2153-202-T-122_5 | Common | Common Equipment gasket
338 | 2020900445 | GASKET, KAMMPROFILE, 1472 X 1416 X 4.2MM THK, METAL SS316, GRAPHITE FILLER, ASME B16.20, 020-E-003, POS#: 402, DWG#: VC2153-202-T-122_5 | PC | 020-E-003 | VC2153-202-T-122_5 | Common | Common Equipment gasket
339 | 2020900449 | GASKET, KAMMPROFILE, 1208 X 1156 X 4.2MM THK, METAL SS316, GRAPHITE FILLER, ASME B16.20, PART PARTITION RIB 9.5MM THK, 020-E-101A/B/C/D, POS#: 401, DWG#: VC2153-202-T-142_4 | PC | 020-E-101A/B/C/D 020-E-201A/B/C/D | VC2153-202-T-142_4 | Common | Common Equipment gasket
340 | 2020900450 | GASKET, KAMMPROFILE, 1220 X 1156 X 4.2MM THK, METAL SS316, GRAPHITE FILLER, ASME B16.20, 020-E-101A/B/C/D, POS#: 402, DWG#: VC2153-202-T-142_4 | PC | 020-E-101A/B/C/D 020-E-201A/B/C/D | VC2153-202-T-142_4 | Common | Common Equipment gasket
341 | 2020900460 | GASKET, KAMMPROFILE, 1126 X 1096 X 4.2MM THK, METAL SS316, GRAPHITE FILLER, ASME B16.20, PART PARTITION RIB 10MM THK, 020-E-102A/B, POS#: 401, DWG#: VC2153-202-T-162_4 | PC | 020-E-102A/B | VC2153-202-T-162_4 | Common | Common Equipment gasket
342 | 2020900461 | GASKET, KAMMPROFILE, 1130 X 1096 X 4.2MM THK, METAL SS316, GRAPHITE FILLER, ASME B16.20, 020-E-102A/B, POS#: 402, DWG#: VC2153-202-T-162_4 | PC | 020-E-102A/B | VC2153-202-T-162_4 | Common | Common Equipment gasket
343 | 2020900471 | GASKET, METAL GROOVED, 1256MM ID, 1308MM OD, 4.2MM THK, 316 SS/GRAPHITE, BOTH SIDES | PC | 020-E-103A/B/C 020-E-203A/B/C | VC2153-202-T-182_4 | Common | Common Equipment gasket
344 | 2020900472 | GASKET, KAMMPROFILE, 1330 X 1266 X 4.2MM THK, METAL SS316, GRAPHITE FILLER, ASME B16.20, 020-E-102A/B, POS#: 402, DWG#: VC2153-202-T-162_4 | PC | 020-E-103A/B/C 020-E-203A/B/C | VC2153-202-T-182_4 | Common | Common Equipment gasket
345 | 2020900480 | GASKET, KAMMPROFILE, 700 X 674 X 4.2MM THK, METAL SS316, GRAPHITE FILLER, ASME B16.20, PART PARTITION RIB 10MM THK, 020-E-301A/B/C/D, POS#: 401, DWG#: VC2153-202-T-222_3 | PC | 020-E-301A/B/C/D | VC2153-202-T-222_3 | Common | Common Equipment gasket
346 | 2020900481 | GASKET, KAMMPROFILE, 704 X 674 X 4.2MM THK, METAL SS316, GRAPHITE FILLER, ASME B16.20, 020-E-301A/B/C/D, POS#: 402, DWG#: VC2153-202-T-222_3 | PC | 020-E-301A/B/C/D | VC2153-202-T-222_3 | Common | Common Equipment gasket
347 | 2020900489 | GASKET, KAMMPROFILE, 677 X 635 X 4.2MM THK, METAL SS316, GRAPHITE FILLER, ASME B16.20, 020-E-302A/B/C/D, POS#: 402, DWG#: VC2153-202-T-242_4 | PC | 020-E-302A/B/C/D | VC2153-202-T-242_4 | Common | Common Equipment gasket
348 | 2020900497 | GASKET, KAMMPROFILE, 707 X 681 X 4.2MM THK, METAL SS316, GRAPHITE FILLER, ASME B16.20, 020-E-303, POS#: 401, DWG#: VC2153-202-T-262_3 | PC | 020-E-303 | VC2153-202-T-262_3 | Common | Common Equipment gasket
349 | 2020900502 | GASKET, KAMMPROFILE, 686 X 660 X 4.2MM THK, METAL SS316, GRAPHITE FILLER, ASME B16.20, PART PARTITION RIB 10MM THK, 020-E-403, POS#: 401, DWG#: VC2153-202-T-282_4 | PC | 020-E-403 | VC2153-202-T-282_4 | Common | Common Equipment gasket
350 | 2020900503 | GASKET, KAMMPROFILE, 700 X 670 X 4.2MM THK, METAL SS316, GRAPHITE FILLER, ASME B16.20, 020-E-403, POS#: 402, DWG#: VC2153-202-T-282_4 | PC | 020-E-403 | VC2153-202-T-282_4 | Common | Common Equipment gasket
351 | 2020900507 | GASKET, KAMMPROFILE, 550 X 524 X 4.2MM THK, METAL SS316, GRAPHITE FILLER, ASME B16.20, 020-E-404, POS#: 402, DWG#: VC2153-202-T-302_4 | PC | 020-E-404 | VC2153-202-T-302_4 | Common | Common Equipment gasket
352 | 2020900511 | GASKET, KAMMPROFILE, 597 X 571 X 4.2MM THK, METAL SS316, GRAPHITE FILLER, ASME B16.20, 020-E-406, POS#: 402, DWG#: VC2153-202-T-322_4 | PC | 020-E-406 | VC2153-202-T-322_4 | Common | Common Equipment gasket
353 | 2020900515 | GASKET, METAL GROOVED, 1539MM ID, 1565MM OD, 4.2MM THK, 316 SS/GRAPHITE, BOTH SIDES | PC | 020-E-602 | VC2153-202-T-342_6 | Common | Common Equipment gasket
354 | 2020900516 | GASKET, KAMMPROFILE, 1565 X 1533 X 4.2MM THK, METAL SS316, GRAPHITE FILLER, ASME B16.20, 020-E-602, POS#: 402, DWG#: VC2153-202-T-342_6 | PC | 020-E-602 | VC2153-202-T-342_6 | Common | Common Equipment gasket
355 | 2020900520 | GASKET, KAMMPROFILE, 932 X 906 X 4.2MM THK, METAL SS316, GRAPHITE FILLER, ASME B16.20, 020-E-603A/B, POS#: 402, DWG#: VC2153-202-T-362_3 | PC | 020-E-603A/B | VC2153-202-T-362_3 | Common | Common Equipment gasket
356 | 2020900533 | GASKET, KAMMPROFILE, 804 X 774 X 4.2MM THK, METAL SS316, GRAPHITE FILLER, ASME B16.20, 020-E-603A/B, POS#: 402, DWG#: VC2153-202-T-382_3 | PC | 020-E-605 | VC2153-202-T-382_4 | Common | Common Equipment gasket
357 | 2020900749 | GASKET, KAMMPROFILE, 1088 X 1060 X 4.2MM THK, METAL SS316, GRAPHITE FILLER, ASME B16.20, PART PARTITION RIB 10MM THK, 020-E-401A/B, POS#: 401, DWG#: VC2153-212-T-102_6 | PC | 020-E-401A/B | VC2153-212-T-102_6 | Common | Common Equipment gasket
358 | 2020900750 | GASKET, KAMMPROFILE, 1099 X 1065 X 4.2MM THK, METAL SS316, GRAPHITE FILLER, ASME B16.20, 020-E-401A/B, POS#: 402, DWG#: VC2153-212-T-102_6 | PC | 020-E-401A/B | VC2153-212-T-102_6 | Common | Common Equipment gasket
359 | 2020900761 | GASKET, KAMMPROFILE, 1234 X 1160 X 4.2MM THK, METAL SS316, GRAPHITE FILLER, ASME B16.20, 020-E-402, POS#: 402, DWG#: VC2153-212-T-202_4 | PC | 020-E-402 | VC2153-212-T-202_4 | Common | Common Equipment gasket
360 | 2020918545 | GASKET, FLAT METAL JACKETED, 1499 X 1473 X 3.0MM THK, SS316, GRAPHITE FILLER, PART PARTITION RIB 10MM THK, 040-E-205, POS#: 401, DWG#: VM2153-202-A-010 | PC | 040-E-205 | VM2153-202-A-009,010,011,012 | Common | Common Equipment gasket
361 | 2020918548 | GASKET, FLAT METAL JACKETED, 637 X 611 X 3.0MM THK, SS316, GRAPHITE FILLER, 040-E-206, POS#: 402, DWG#: VM2153-202-A-016 | PC | 040-E-206 | VM2153-202-A-015,016,017,018 | Common | Common Equipment gasket
362 | 2020918551 | GASKET, FLAT METAL JACKETED, 1283 X 1257 X 3.0MM THK, SS316, GRAPHITE FILLER, 040-E-612, POS#: 402, DWG#: VM2153-202-A-058 | PC | 040-E-612 | VM2153-202-A-057,058,059,060,069,070,071,072 | Common | Common Equipment gasket
363 | 2020918557 | GASKET, FLAT METAL JACKETED, 838 X 812 X 3.0MM THK, SS316, GRAPHITE FILLER, 041-E-001, POS#: 402, DWG#: VM2153-202-A-022 | PC | 041-E-001 | VM2153-202-A-021,022,023,024 | Common | Common Equipment gasket
364 | 2020918566 | GASKET, FLAT METAL JACKETED, 543 X 517 X 3.0MM THK, SS316, GRAPHITE FILLER, 041-E-301, POS#: 402, DWG#: VM2153-202-A-034 | PC | 041-E-301 | VM2153-202-A-033,034,035,036 | Common | Common Equipment gasket
365 | 2020918573 | GASKET, FLAT METAL JACKETED, 682 X 656 X 3.0MM THK, SS316, GRAPHITE FILLER, 041-E-301, POS#: 402, DWG#: VM2153-202-A-076 | PC | 041-E-614 | VM2153-202-A-075,076,077,078 | Common | Common Equipment gasket
366 | 2020918576 | GASKET, FLAT METAL JACKETED, 1343 X 1317 X 3MM THK, SS316, GRAPHITE FILLER, 042-E-302A/B, POS#: 402, DWG#: VM2153-202-A-046 | PC | 042-E-302A/B | VM2153-202-A-045,046,047,048 | Common | Common Equipment gasket
367 | 2030502969 | GASKET, SW, 286 ID X 318 OD X 4.5MM THK, SS316 WINDING, GRAPHITE FILLER, ASME B16.20, FLANGE ASME B16.5 RF, WITHOUT IR & OR | PC | 020-HV-3002 |  | Common | Common Equipment gasket
368 | 2030502980 | GASKET, SW, 371 ID X 403 OD X 4.5MM THK, SS316 WINDING, GRAPHITE FILLER, ASME B16.20, FLANGE ASME B16.5 RF, WITHOUT IR & OR | PC | 020-HV-1082 |  | Common | Common Equipment gasket
369 | 2030502991 | GASKET, SW, 441 ID X 469 OD X 4.5MM THK, SS316 WINDING, GRAPHITE FILLER, ASME B16.20, FLANGE ASME B16.5 RF, WITHOUT IR & OR | PC | 020-HV-3012 |  | Common | Common Equipment gasket
370 | 2030502996 | GASKET, SW, 509 ID X 541 OD X 4.5MM THK, SS316 WINDING, GRAPHITE FILLER, ASME B16.20, FLANGE ASME B16.5 RF, WITHOUT IR & OR | PC | 020-HV-1083 |  | Common | Common Equipment gasket
371 | 2030800006 | GASKET, SPIRAL WOUND, DESIGN SPEC : ASME B16.20, DESIGN SPEC, FLANGE(S) : ASME B16.5, SIZE : 4IN, PRESSURE DESIGNATION : ASME CL150, THICKNESS, GASKET : 4.5MM, THICKNESS, INNER RING : 3.2MM, THICKNESS, OUTER RING : 3.2MM, MAT, WINDINGS : SS316, MAT, FILLER : GRAPHITE, MAT, INNER RING : SS316, MAT, OUTER RING : CARBON STEEL, QA/QC DOCUMENT REQUIRED : CO,CQ, TEST REPORT, ADDITIONAL INFORMATION : NSRP IDENT CODE : P73T-000LM | EA | P73T-000LM |  | Common | Standard gasket
372 | 2030802849 | GASKET, SW, 35 ID X 45 OD X 3.2MM THK, SS316 WINDING, GRAPHITE FILLER, ASME B16.20, FLANGE ASME B16.5 RF, WITHOUT IR & OR | PC | 020-STR-FC11 |  | Common | Common Equipment gasket
373 | 2030802850 | GASKET, SW, 42 ID X 54 OD X 3.2MM THK, SS316 WINDING, GRAPHITE FILLER, ASME B16.20, FLANGE ASME B16.5 RF, WITHOUT IR & OR | PC | 020-STR-P142 |  | Common | Common Equipment gasket
374 | 2030802851 | GASKET, SW, 55 ID X 67 OD X 4.5MM THK, SS316 WINDING, GRAPHITE FILLER, ASME B16.20, FLANGE ASME B16.5 RF, WITHOUT IR & OR | PC | 020-STR-0001 |  | Common | Common Equipment gasket
375 | 2030802852 | GASKET, SW, 61 ID X 70 OD X 4.5MM THK, SS316 WINDING, GRAPHITE FILLER, ASME B16.20, FLANGE ASME B16.5 RF, WITHOUT IR & OR | PC | 020-STR-P07A |  | Common | Common Equipment gasket
376 | 2030803341 | GASKET, SW, 46IN, 300#, 4.5MM THK, 316 SS/GRAPHITE FILLER/CARBON STEEL, ASME B16.47 SERIES B | PC |  |  | Common | Standard gasket
377 | 2030803583 | GASKET, FLAT METAL JACKETED, 657 X 631 X 3.2MM THK, SS316, GRAPHITE FILLER, ASME B16.20, 070-E-111A/B/C, POS#: 3-1, DWG#: VG2153-201-A-079 | PC | 070-E-111A/B/C | VG2153-201-A-111 | Common | Common Equipment gasket
378 | 2030803584 | GASKET, FLAT METAL JACKETED, 657 X 631 X 3.2MM THK, SS316, GRAPHITE FILLER, ASME B16.20, PART PARTITION RIB 10MM THK, 070-E-111A/B/C, POS#: 3-2, DWG#: VG2153-201-A-079 | PC | 070-E-111A/B/C | VG2153-201-A-111 | Common | Common Equipment gasket
379 | 2030803586 | GASKET, SW, 550 X 530 X 516 X 4.5MM THK, SS316 WINDING, GRAPHITE FILLER, ASME B16.20, IR: SS316, 070-V-112A/B/C, POS#: 3-1, DWG#: VG2153-201-A-122 | PC | 070-E-112A/B/C | VG2153-201-A-121/122 | Common | Common Equipment gasket
380 | 2030803587 | GASKET, FLAT METAL JACKETED, 560 X 540 X 3.2MM THK, SS316, GRAPHITE FILLER, ASME B16.20, PART PARTITION RIB 10MM THK, 070-E-112A/B/C, POS#: 3-2, DWG#: VG2153-201-A-122 | PC | 070-E-112A/B/C | VG2153-201-A-121/122 | Common | Common Equipment gasket
381 | 2030803589 | GASKET, SW, 404 X 384 X 368 X 4.5MM THK, SS316 WINDING, GRAPHITE FILLER, ASME B16.20, IR: SS316, 070-V-113, POS#: 3-1, DWG#: VG2153-201-A-132 | PC | 070-E-113 | VG2153-201-A-131/132 | Common | Common Equipment gasket
382 | 2030803590 | GASKET, FLAT METAL JACKETED, 423 X 403 X 3.2MM THK, SS316, GRAPHITE FILLER, ASME B16.20, PART PARTITION RIB 10MM THK, 070-E-113, POS#: 3-2, DWG#: VG2153-201-A-132 | PC | 070-E-113 | VG2153-201-A-131/132 | Common | Common Equipment gasket
383 | 2030803673 | GASKET, SPIRAL WOUND, 26IN DIA, 316L SS WINDING, GRAPHITE FILLER | PC | P73T-000G9 |  | Common | Standard gasket
384 | 2030803721 | GASKET, SPIRAL WOUND, 1331MM ID, 1515MM OD, 4.5MM THK, 316 SS WINDING, GRAPHITE FILLER, 316 SS INNER RING, CARBON STEEL OUTER RING | PC | 151-F-001 | VG2155-101-A-005 | Common | Common Equipment gasket
385 | 2030803738 | GASKET, SPIRAL WOUND, 611MM ID, 681MM OD, 4.5MM THK, 316 SS WINDING, GRAPHITE FILLER, 316 SS INNER RING, CARBON STEEL OUTER RING | PC | 071-F-001A /B | VG2155-101-A-075 | Common | Common Equipment gasket
386 | 2030803745 | GASKET, SPIRAL WOUND, 626MM ID, 695MM OD, 4.5MM THK, 316 SS WINDING, GRAPHITE FILLER, 316 SS INNER RING, CARBON STEEL OUTER RING | PC | 071-F-002 | VG2155-101-A-085 | Common | Common Equipment gasket
387 | 2030806754 | GASKET, SW, 1016MM ID, 1088MM OD, 4.5MM THK, I/O: SS316/CS, TAG#: 200-A-015-Y01 | PC | 200-A-015-Y01 | VG215A-001-A-005 | Common | Common Equipment gasket
388 | 2030806767 | GASKET, COVER GASKET, SW, 899MM ID, 968MM OD, 4.5MM THK, IR/OR: SS316/CS, V6596V-GGS/VALQUAFOIL, FOR FILTER 200-A-015-F01/A/B, DRAWING VG215A-001-A-015 | PC | 200-A-015-F01/A/B | VG215A-001-A-015 | Common | Common Equipment gasket
389 | 2030806785 | GASKET, SPIRAL WOUND, 1857MM ID, 1961MM OD, 4.5MM THK, V6596V-GGS/VALQUAFOIL | PC | 010-A-007A/B/C | VG215A-001-A-025 | Common | Common Equipment gasket
390 | 2030810606 | GASKET, SW, 908 X 880 X 838 X 810 X 4.5MM THK, SS316 WINDING, GRAPHITE FILLER, ASME B16.20, IR/OR: SS316/SS316, 092-V-630, POS#: 3, DWG#: VJ2151-301-A-298 | EA | 092-V-630 086-V-009 | VJ2151-301-A-298 | Common | Common Equipment gasket
391 | 2030810638 | GASKET, SW, 704 X 680 X 638 X 610 X 4.5MM THK, SS316 WINDING, GRAPHITE FILLER, ASME B16.20, IR/OR: SS316/SS316, 022-V-612, POS#: 3, DWG#: VJ2151-304-A-172 | PC | 022-V-612 | VJ2151-304-A-172 | Common | Common Equipment gasket
392 | 2030810639 | GASKET, SW, 908 X 880 X 838 X 810 X 4.5MM THK, SS316 WINDING, GRAPHITE FILLER, ASME B16.20, IR/OR: SS316/CS, 086-V-606, POS#: 3, DWG#: VJ2151-304-A-200_3 | PC | 086-V-606 024-V-203 | VJ2151-304-A-200_3 | Common | Common Equipment gasket
393 | 2030810730 | GASKET, SW, 479 X 469 X 440 X 430 X 4.5MM THK, SS304 WINDING, GRAPHITE FILLER, ASME B16.20, IR/OR: SS304/CS, 022-F-202A/B, POS#: 5, DWG#: VJ2151-801-A-014 | PC | 022-F-202A /B | VJ2151-801-A-014 | Common | Common Equipment gasket
394 | 2030810735 | GASKET, SW, 1097 X 1078 X 1049 X 1027 X 4.5MM THK, SS304 WINDING, GRAPHITE FILLER, ASME B16.20, IR/OR: SS304/CS, 022-F-203A/B/C, POS#: 6, DWG#: VJ2151-801-A-024 | PC | 022-F-203A /B/C | VJ2151-801-A-024 | Common | Common Equipment gasket
395 | 2030810741 | GASKET, 35.5MM ID, 65MM OD, 3MM THK, EPDM | PC | 023-F-201 /202/204 |  | Common | Common Equipment gasket
396 | 2030810753 | GASKET, NBR, 104.7 ID X 115 OD X 3MM THK, ASME B16.21, FLANGE ASME B16.5 RF | PC | 028-F-041A,B | VJ2151-801-A-093 | Common | Common Equipment gasket
397 | 2030810754 | GASKET, NBR, 13 ID X 24 OD X 3MM THK, ASME B16.21, FLANGE ASME B16.5 RF | PC | 028-F-041A,B | VJ2151-801-A-093 | Common | Common Equipment gasket
398 | 2030810757 | GASKET, SW, 998 X 982 X 949 X 933 X 4.5MM THK, SS304 WINDING, GRAPHITE FILLER, ASME B16.20, IR/OR: SS304/CS, 028-F-102A/B, POS#: 7, DWG#: VJ2151-801-A-104 | PC | 028-F-101A/B 028-F-102A/B | VJ2151-801-A-104 | Common | Common Equipment gasket
399 | 2030810767 | GASKET, SPIRAL WOUND, DESIGN SPEC : NON STANDARD, SIZE : 780MM X 796MM X 825MM X 841MM, PRESSURE DESIGNATION: 300LB, THICKNESS GASKET: 4.5MM, THICKNESS INNER RING: 3.2MM, THICKNESS OUTER RING: MAXIMUM 4.5MM, MAT, WINDINGS: SS304, MAT, FILLER: GRAFOIL, MAT, INNER RING: SS304, MAT, OUTER RING: CARBON STEEL, ADDITIONAL INFORMATION: NSRP DOC NO.: VJ2151-801-A-124, POSITION NO.: 6, QA/QC DOCUMENT REQUIRED: CO/CQ/MILL TEST REPORT. | PC | 084-F-003/005 | VJ2151-801-A-124_4_0010 | Common | Common Equipment gasket
400 | 2030810771 | GASKET, SW, 632 X 620 X 591 X 579 X 4.5MM THK, SS304 WINDING, GRAPHITE FILLER, ASME B16.20, IR/OR: SS304/CS, 084-F-004, POS#: 5, DWG#: VJ2151-801-A-134_3_0010 | PC | 084-F-004 | VJ2151-801-A-134_3_0010 | Common | Common Equipment gasket
401 | 2030810773 | GASKET, SW, 528 X 518 X 489 X 479 X 4.5MM THK, SS304 WINDING, GRAPHITE FILLER, ASME B16.20, IR/OR: SS304/CS, 084-F-004, POS#: 5, DWG#: VJ2151-801-A-154_3 | PC | 084-F-630 | VJ2151-801-A-154_3 | Common | Common Equipment gasket
402 | 2030810776 | GASKET, KAMMPROFILE, 503 X 477 X 4.0T, METAL SS304, GRAPHITE FILLER, ASME B16.20, 090-F-001, POS#: 5, DWG#: VJ2151-801-A-164_3_0010 | PC | 090-F-001 091-F-001 | VJ2151-801-A-164_3_0010 | Common | Common Equipment gasket
403 | 2030810779 | GASKET, SW, 524 X 514 X 485 X 475 X 4.5MM THK, SS304 WINDING, GRAPHITE FILLER, ASME B16.20, IR/OR: SS304/CS, 092-F-002,, POS#: 5, DWG#: VJ2151-801-A-174 | PC | 092-F-002 | VJ2151-801-A-174,184 | Common | Common Equipment gasket
404 | 2030810781 | GASKET, 17MM ID, 30MM OD, 3MM THK, EPDM | PC | 023-V-005/006/010/011 | VJ2151-801-A-193/203/213/223 | Common | Common Equipment gasket
405 | 2030810782 | GASKET, SW, 1215 X 1193 X 1164 X 1142 X 4.5MM THK, SS304 WINDING, GRAPHITE FILLER, ASME B16.20, IR/OR: SS304/CS, 023-V-005, POS#: 5, DWG#: VJ2151-801-A-194 | PC | 023-V-005 | VJ2151-801-A-194 | Common | Common Equipment gasket
406 | 2030810785 | GASKET, SW, 1013 X 993 X 964 X 944 X 4.5MM THK, SS304 WINDING, GRAPHITE FILLER, ASME B16.20, IR/OR: SS304/CS, 023-V-005, POS#: 5, DWG#: VJ2151-801-A-204 | PC | 023-V-006 | VJ2151-801-A-204 | Common | Common Equipment gasket
407 | 2030810788 | GASKET, SW, 1557 X 1535 X 1506 X 1484 X 4.5MM THK, SS304 WINDING, GRAPHITE FILLER, ASME B16.20, IR/OR: SS304/CS, 023-V-010, POS#: 5, DWG#: VJ2151-801-A-214 | PC | 023-V-010/011 | VJ2151-801-A-214/224 | Common | Common Equipment gasket
408 | 2030811231 | GASKET, FLAT METAL JACKETED, 670 X 644 X 3.0MM THK, SS316, GRAPHITE FILLER, 022-E-611, POS#: 7, DWG#: VJ2153-203-A-209 | EA | 022-E-611 | VJ2153-203-A-209 | Common | Common Equipment gasket
409 | 2030811232 | GASKET, FLAT METAL JACKETED, 670 X 644 X 3.0MM THK, SS316, GRAPHITE FILLER, PART PARTITION RIB 10MM THK, 022-E-611, POS#: 8, DWG#: VJ2153-203-A-209 | EA | 022-E-611 | VJ2153-203-A-209 | Common | Common Equipment gasket
410 | 2030811234 | GASKET, FLAT METAL JACKETED, 690 X 664 X 3.0MM THK, SS316, GRAPHITE FILLER, 023-E-010, POS#: 7, DWG#: VJ2153-203-A-455 | EA | 023-E-010 | VJ2153-203-A-455 | Common | Common Equipment gasket
411 | 2030811235 | GASKET, FLAT METAL JACKETED, 690 X 664 X 3.0MM THK, SS316, GRAPHITE FILLER, PART PARTITION RIB 10MM THK, 023-E-010, POS#: 8, DWG#: VJ2153-203-A-455 | EA | 023-E-010 | VJ2153-203-A-455 | Common | Common Equipment gasket
412 | 2030811237 | GASKET, FLAT METAL JACKETED, 735 X 709 X 3.0MM THK, SS316, GRAPHITE FILLER, 023-E-011, POS#: 7, DWG#: VJ2153-203-A-464 | EA | 023-E-011 | VJ2153-203-A-464 | Common | Common Equipment gasket
413 | 2030811238 | GASKET, FLAT METAL JACKETED, 735 X 709 X 3.0MM THK, SS316, GRAPHITE FILLER, PART PARTITION RIB 10MM THK, 023-E-011, POS#: 8, DWG#: VJ2153-203-A-464 | EA | 023-E-011 | VJ2153-203-A-464 | Common | Common Equipment gasket
414 | 2030811240 | GASKET, FLAT METAL JACKETED, 825 X 799 X 3.0MM THK, SS316, GRAPHITE FILLER, 023-E-605, POS#: 7, DWG#: VJ2153-203-A-249 | EA | 023-E-605 | VJ2153-203-A-249 | Common | Common Equipment gasket
415 | 2030811241 | GASKET, FLAT METAL JACKETED, 825 X 799 X 3.0MM THK, SS316, GRAPHITE FILLER, PART PARTITION RIB 10MM THK, 023-E-605, POS#: 8, DWG#: VJ2153-203-A-249 | EA | 023-E-605 | VJ2153-203-A-249 | Common | Common Equipment gasket
416 | 2030811243 | GASKET, SW, 1073 X 1045 X 1003 X 961 X 4.5MM THK, SS316 WINDING, GRAPHITE FILLER, ASME B16.20, IR/OR: SS316/CS, 028-E-041, POS#: 7, DWG#: VJ2153-203-A-492 | EA | 028-E-041 | VJ2153-203-A-492 | Common | Common Equipment gasket
417 | 2030811246 | GASKET, SW, 609 X 585 X 549 X 513 X 4.5MM THK, SS316 WINDING, GRAPHITE FILLER, ASME B16.20, IR/OR: SS316/CS, 028-E-053, POS#: 7, DWG#: VJ2153-203-A-270 | EA | 028-E-053 | VJ2153-203-A-270 | Common | Common Equipment gasket
418 | 2030811249 | GASKET, SW, 773 X 745 X 703 X 661 X 4.5MM THK, SS316 WINDING, GRAPHITE FILLER, ASME B16.20, IR/OR: SS316/CS, 028-E-203, POS#: 7, DWG#: VJ2153-203-A-302 | EA | 028-E-203 028-E-502 | VJ2153-203-A-302 | Common | Common Equipment gasket
419 | 2030811250 | GASKET, SW, 773 X 745 X 703 X 661 X 4.5MM THK, SS316 WINDING, GRAPHITE FILLER, ASME B16.20, IR/OR: SS316/CS, PART PARTITION RIB 10MM THK, 028-E-203, POS#: 8, DWG#: VJ2153-203-A-302 | EA | 028-E-203 028-E-502 | VJ2153-203-A-302 | Common | Common Equipment gasket
420 | 2030811252 | GASKET, SW, 1427 X 1395 X 1363 X 1311 X 4.5MM THK, SS304 WINDING, GRAPHITE FILLER, ASME B16.20, IR/OR: SS316/CS, 028-E-403A/B, POS#: 10, DWG#: VJ2153-203-A-311 | EA | 028-E-403A/B | VJ2153-203-A-311 | Common | Common Equipment gasket
421 | 2030811253 | GASKET, SW, 1327 X 1295 X 1263 X 1211 X 4.5MM THK, SS304 WINDING, GRAPHITE FILLER, ASME B16.20, IR/OR: SS316/CS, 028-E-403A/B, POS#: 11, DWG#: VJ2153-203-A-311 | EA | 028-E-403A/B | VJ2153-203-A-311 | Common | Common Equipment gasket
422 | 2030811254 | GASKET, SW, 1327 X 1295 X 1263 X 1211 X 4.5MM THK, SS304 WINDING, GRAPHITE FILLER, ASME B16.20, IR/OR: SS316/CS, PART PARTITION RIB 10MM THK, 028-E-403A/B, POS#: 12, DWG#: VJ2153-203-A-311 | EA | 028-E-403A/B | VJ2153-203-A-311 | Common | Common Equipment gasket
423 | 2030811257 | GASKET, FLAT METAL JACKETED, 1190 X 1164 X 3.0MM THK, SS316, GRAPHITE FILLER, 028-E-403A/B, POS#: 1-5, DWG#: VJ2153-203-A-313 | EA | 028-E-403A/B | VJ2153-203-A-313 | Common | Common Equipment gasket
424 | 2030811261 | GASKET, FLAT METAL JACKETED, 786 X 760 X 3.0MM THK, SS316, GRAPHITE FILLER, 028-E-501, POS#: 7, DWG#: VJ2153-203-A-511 | EA | 028-E-501 | VJ2153-203-A-511 | Common | Common Equipment gasket
425 | 2030811262 | GASKET, FLAT METAL JACKETED, 786 X 760 X 3.0MM THK, SS316, GRAPHITE FILLER, PART PARTITION RIB 10MM THK, 028-E-501, POS#: 8, DWG#: VJ2153-203-A-511 | EA | 028-E-501 | VJ2153-203-A-511 | Common | Common Equipment gasket
426 | 2030811264 | GASKET, SW, 773 X 745 X 703 X 661 X 4.5MM THK, SS316 WINDING, GRAPHITE FILLER, ASME B16.20, IR/OR: SS316/CS, 028-E-502, POS#: 7, DWG#: VJ2153-203-A-322 | EA | 028-E-502 028-E-203 | VJ2153-203-A-322 | Common | Common Equipment gasket
427 | 2030811265 | GASKET, SW, 773 X 745 X 703 X 661 X 4.5MM THK, SS316 WINDING, GRAPHITE FILLER, ASME B16.20, IR/OR: SS316/CS, PART PARTITION RIB 10MM THK, 028-E-502, POS#: 8, DWG#: VJ2153-203-A-322 | EA | 028-E-502 028-E-203 | VJ2153-203-A-322 | Common | Common Equipment gasket
428 | 2030811268 | GASKET, FLAT METAL JACKETED, 1325 X 1299 X 3.0MM THK, SS316L, GRAPHITE FILLER, ASME B16.20, PART PARTITION RIB 10MM THK, 022-E-001A/B, POS#: 8, DWG#: VJ2153-203-A-197_6 | EA | 022-E-001A/B | VJ2153-203-A-197_6 | Common | Common Equipment gasket
429 | 2030811274 | GASKET, FLAT METAL JACKETED, 1395 X 1369 X 3.0MM THK, SS316, GRAPHITE FILLER, 028-E-602, POS#: 7, DWG#: VJ2153-203-A-445 | EA | 022-E-602 | VJ2153-203-A-445 | Common | Common Equipment gasket
430 | 2030811275 | GASKET, FLAT METAL JACKETED, 1395 X 1369 X 3.0MM THK, SS316, GRAPHITE FILLER, PART PARTITION RIB 10MM THK, 028-E-602, POS#: 8, DWG#: VJ2153-203-A-445 | EA | 022-E-602 | VJ2153-203-A-445 | Common | Common Equipment gasket
431 | 2030811277 | GASKET, FLAT METAL JACKETED, 1655 X 1629 X 3.0MM THK, SS304, GRAPHITE FILLER, 023-E-006, POS#: 7, DWG#: VJ2153-203-A-218 | EA | 023-E-006 | VJ2153-203-A-218 | Common | Common Equipment gasket
432 | 2030811278 | GASKET, FLAT METAL JACKETED, 1655 X 1629 X 3.0MM THK, SS304, GRAPHITE FILLER, PART PARTITION RIB 10MM THK, 023-E-006, POS#: 8, DWG#: VJ2153-203-A-218 | EA | 023-E-006 | VJ2153-203-A-218 | Common | Common Equipment gasket
433 | 2030811280 | GASKET, FLAT METAL JACKETED, 1345 X 1319 X 3.0MM THK, SS316, GRAPHITE FILLER, 023-E-008, POS#: 7, DWG#: VJ2153-203-A-238 | EA | 023-E-008 | VJ2153-203-A-238 | Common | Common Equipment gasket
434 | 2030811281 | GASKET, FLAT METAL JACKETED, 1345 X 1319 X 3.0MM THK, SS316, GRAPHITE FILLER, PART PARTITION RIB 10MM THK, 023-E-008, POS#: 8, DWG#: VJ2153-203-A-238 | EA | 023-E-008 | VJ2153-203-A-238 | Common | Common Equipment gasket
435 | 2030811283 | GASKET, SW, 1625 X 1595 X 1553 X 1511 X 4.5MM THK, SS316 WINDING, GRAPHITE FILLER, ASME B16.20, IR/OR: SS316/CS, 028-E-201A/B/C, POS#: 7, DWG#: VJ2153-203-A-280 | EA | 028-E-201A/B/C | VJ2153-203-A-280 | Common | Common Equipment gasket
436 | 2030811284 | GASKET, SW, 1625 X 1595 X 1553 X 1511 X 4.5MM THK, SS316 WINDING, GRAPHITE FILLER, ASME B16.20, IR/OR: SS316/CS, PART PARTITION RIB 10MM THK, 028-E-201A/B/C, POS#: 8, DWG#: VJ2153-203-A-280 | EA | 028-E-201A/B/C | VJ2153-203-A-280 | Common | Common Equipment gasket
437 | 2030811291 | GASKET, SW, 1325 X 1299 X 1253 X 1211 X 4.5MM THK, SS316 WINDING, GRAPHITE FILLER, ASME B16.20, IR/OR: SS316/CS, 028-E-402, POS#: 7, DWG#: VJ2153-203-A-501 | EA | 028-E-402 | VJ2153-203-A-501 | Common | Common Equipment gasket
438 | 2030811293 | GASKET, SW, 509 X 485 X 449 X 413 X 4.5MM THK, SS316 WINDING, GRAPHITE FILLER, ASME B16.20, IR/OR: SS316/CS, 028-E-651, POS#: 9, DWG#: VJ2153-203-A-353 | EA | 028-E-651 | VJ2153-203-A-353 | Common | Common Equipment gasket
439 | 2030811294 | GASKET, SW, 509 X 485 X 449 X 413 X 4.5MM THK, SS316 WINDING, GRAPHITE FILLER, ASME B16.20, IR/OR: SS316/CS, RIB 10MM THK, 028-E-651, POS#: 10, DWG#: VJ2153-203-A-353 | EA | 028-E-651 | VJ2153-203-A-353 | Common | Common Equipment gasket
440 | 2030811296 | GASKET, SW, 773 X 745 X 703 X 661 X 4.5MM THK, SS316 WINDING, GRAPHITE FILLER, ASME B16.20, IR/OR: SS316/CS, 028-E-001A/B, POS#: 7, DWG#: VJ2153-203-A-258 | EA | 028-E-001A/B | VJ2153-203-A-258 | Common | Common Equipment gasket
441 | 2030811297 | GASKET, SW, 773 X 745 X 703 X 661 X 4.5MM THK, SS316 WINDING, GRAPHITE FILLER, ASME B16.20, IR/OR: SS316/CS, RIB 10MM THK, 028-E-001A/B, POS#: 8, DWG#: VJ2153-203-A-258 | EA | 028-E-001A/B | VJ2153-203-A-258 | Common | Common Equipment gasket
442 | 2030811303 | GASKET, FLAT METAL JACKETED, 636 X 610 X 3.0MM THK, SS304, GRAPHITE FILLER, 023-E-613A/B, POS#: 7, DWG#: VJ2153-203-A-332 | EA | 028-E-613A | VJ2153-203-A-332 | Common | Common Equipment gasket
443 | 2030811304 | GASKET, FLAT METAL JACKETED, 636 X 610 X 3.0MM THK, SS304, GRAPHITE FILLER, PART PARTITION RIB 10MM THK, 023-E-613A/B, POS#: 8, DWG#: VJ2153-203-A-332 | EA | 028-E-613A | VJ2153-203-A-332 | Common | Common Equipment gasket
444 | 2030811310 | GASKET, SW, 973 X 945 X 903 X 861 X 4.5MM THK, SS316 WINDING, GRAPHITE FILLER, ASME B16.20, IR/OR: SS316/CS, 084-E-631A/B, POS#: 7, DWG#: VJ2153-203-A-382 | EA | 084-E-631A/B | VJ2153-203-A-382 | Common | Common Equipment gasket
445 | 2030811311 | GASKET, SW, 973 X 945 X 903 X 861 X 4.5MM THK, SS316 WINDING, GRAPHITE FILLER, ASME B16.20, IR/OR: SS316/CS, PART PARTITION RIB 10MM THK, 084-E-631A/B, POS#: 8, DWG#: VJ2153-203-A-382 | EA | 084-E-631A/B | VJ2153-203-A-382 | Common | Common Equipment gasket
446 | 2030811315 | GASKET, KAMMPROFILE, 942 X 910 X 4.0MM THK, METAL SS316, GRAPHITE FILLER, ASME B16.20, 087/088/089-APH-001, POS#: 7, DWG#: VJ2153-203-A-520 | EA | 087/088/089-APH-001 | VJ2153-203-A-520 | Common | Common Equipment gasket
447 | 2030811316 | GASKET, KAMMPROFILE, 942 X 910 X 4.0MM THK, METAL SS316, GRAPHITE FILLER, ASME B16.20, PART PARTITION RIB 10MM THK, 087/088/089-APH-001, POS#: 8, DWG#: VJ2153-203-A-520 | EA | 087/088/089-APH-001 | VJ2153-203-A-520 | Common | Common Equipment gasket
448 | 2030811318 | GASKET, KAMMPROFILE, 626 X 600 X 4.0MM THK, METAL SS316, GRAPHITE FILLER, ASME B16.20, 087/088/089-E-007, POS#: 7, DWG#: VJ2153-203-A-404 | EA | 087/088/089-E-007 | VJ2153-203-A-404 | Common | Common Equipment gasket
449 | 2030811319 | GASKET, KAMMPROFILE, 626 X 600 X 4.0MM THK, METAL SS316, GRAPHITE FILLER, ASME B16.20, PART PARTITION RIB 10MM THK, 087/088/089-E-007, POS#: 8, DWG#: VJ2153-203-A-404 | EA | 087/088/089-E-007 | VJ2153-203-A-404 | Common | Common Equipment gasket
450 | 2030811321 | GASKET, KAMMPROFILE, 1862 X 1810 X 4.0MM THK, METAL SS316, GRAPHITE FILLER, ASME B16.20, 090/091-E-001, POS#: 7, DWG#: VJ2153-203-A-413 | EA | 090/091-E-001 | VJ2153-203-A-413 | Common | Common Equipment gasket
451 | 2030811322 | GASKET, KAMMPROFILE, 1862 X 1810 X 4.0MM THK, METAL SS316, GRAPHITE FILLER, ASME B16.20, PART PARTITION RIB 10MM THK, 090/091-E-001, POS#: 8, DWG#: VJ2153-203-A-413 | EA | 090/091-E-001 | VJ2153-203-A-413 | Common | Common Equipment gasket
452 | 2030811324 | GASKET, FLAT METAL JACKETED, 1555 X 1529 X 3.0MM THK, SS304, GRAPHITE FILLER, 023-E-007, POS#: 7, DWG#: VJ2153-203-A-228 | EA | 023-E-007 | VJ2153-203-A-228 | Common | Common Equipment gasket
453 | 2030811325 | GASKET, FLAT METAL JACKETED, 1555 X 1529 X 3.0MM THK, SS304, GRAPHITE FILLER, PART PARTITION RIB 10MM THK, 023-E-007, POS#: 8, DWG#: VJ2153-203-A-228 | EA | 023-E-007 | VJ2153-203-A-228 | Common | Common Equipment gasket
454 | 2030811327 | GASKET, SW, 20IN, 300#, SS316 WINDING, GRAPHITE FILLER, ASME B16.20, FLANGE ASME B16.5 RF, 4.5MM THK, IR/OR: SS316/CS | EA |  |  | Common | Standard gasket
455 | 2030811328 | GASKET, SW, 923 X 895 X 853 X 811 X 4.5MM THK, SS316 WINDING, GRAPHITE FILLER, ASME B16.20, IR/OR: SS316/CS, 028-E-202, POS#: 7, DWG#: VJ2153-203-A-292 | EA | 028-E-202 | VJ2153-203-A-292 | Common | Common Equipment gasket
456 | 2030811329 | GASKET, SW, 923 X 895 X 853 X 811 X 4.5MM THK, SS316 WINDING, GRAPHITE FILLER, ASME B16.20, IR/OR: SS316/CS, PART PARTITION RIB 10MM THK, 028-E-202, POS#: 8, DWG#: VJ2153-203-A-292 | EA | 028-E-202 | VJ2153-203-A-292 | Common | Common Equipment gasket
457 | 2030811331 | GASKET, FLAT METAL JACKETED, 736 X 710 X 3.0MM THK, SS316, GRAPHITE FILLER, 028-E-622, POS#: 7, DWG#: VJ2153-203-A-344 | EA | 028-E-622 | VJ2153-203-A-344 | Common | Common Equipment gasket
458 | 2030811332 | GASKET, FLAT METAL JACKETED, 736 X 710 X 3.0MM THK, SS316, GRAPHITE FILLER, PART PARTITION RIB 10MM THK, 028-E-622, POS#: 8, DWG#: VJ2153-203-A-344 | EA | 028-E-622 | VJ2153-203-A-344 | Common | Common Equipment gasket
459 | 2030811334 | GASKET, FLAT METAL JACKETED, 786 X 760 X 3.0MM THK, SS316, GRAPHITE FILLER, 084-E-605, POS#: 7, DWG#: VJ2153-203-A-363 | EA | 086-E-605 084-E-605 | VJ2153-203-A-363 | Common | Common Equipment gasket
460 | 2030811335 | GASKET, FLAT METAL JACKETED, 786 X 760 X 3.0MM THK, SS316, GRAPHITE FILLER, PART PARTITION RIB 10MM THK, 084-E-605, POS#: 8, DWG#: VJ2153-203-A-363 | EA | 086-E-605 084-E-605 | VJ2153-203-A-363 | Common | Common Equipment gasket
461 | 2030811337 | GASKET, SW, 1425 X 1395 X 1353 X 1311 X 4.5MM THK, SS316 WINDING, GRAPHITE FILLER, ASME B16.20, IR/OR: SS316/CS, 084-E-630, POS#: 7, DWG#: VJ2153-203-A-372 | EA | 084-E-630 | VJ2153-203-A-372 | Common | Common Equipment gasket
462 | 2030811338 | GASKET, SW, 1425 X 1395 X 1353 X 1311 X 4.5MM THK, SS316 WINDING, GRAPHITE FILLER, ASME B16.20, IR/OR: SS316/CS, PART PARTITION RIB 10MM THK, 084-E-630, POS#: 8, DWG#: VJ2153-203-A-372 | EA | 084-E-630 | VJ2153-203-A-372 | Common | Common Equipment gasket
463 | 2030811340 | GASKET, FLAT METAL JACKETED, 786 X 760 X 3.0MM THK, SS316, GRAPHITE FILLER, 086-E-605, POS#: 7, DWG#: VJ2153-203-A-394 | EA | 086-E-605 084-E-605 | VJ2153-203-A-394 | Common | Common Equipment gasket
464 | 2030811341 | GASKET, FLAT METAL JACKETED, 786 X 760 X 3.0MM THK, SS316, GRAPHITE FILLER, PART PARTITION RIB 10MM THK, 086-E-605, POS#: 8, DWG#: VJ2153-203-A-394 | EA | 086-E-605 084-E-605 | VJ2153-203-A-394 | Common | Common Equipment gasket
465 | 2030811343 | GASKET, FLAT METAL JACKETED, 1240 X 1214 X 3.0MM THK, SS316, GRAPHITE FILLER, 130-E-001A/B/C/D, POS#: 7, DWG#: VJ2153-203-A-423 | EA | 130-E-001A/B/C/D | VJ2153-203-A-423 | Common | Common Equipment gasket
466 | 2030811344 | GASKET, FLAT METAL JACKETED, 1240 X 1214 X 3.0MM THK, SS316, GRAPHITE FILLER, PART PARTITION RIB 10MM THK, 130-E-001A/B/C/D, POS#: 8, DWG#: VJ2153-203-A-423 | EA | 130-E-001A/B/C/D | VJ2153-203-A-423 | Common | Common Equipment gasket
467 | 2030811348 | GASKET, FLAT METAL JACKETED, 1545 X 1519 X 3.0MM THK, SS316, GRAPHITE FILLER, 023-E-101A/B, POS#: 7, DWG#: VJ2153-203-A-473 | EA | 023-E-101A/B | VJ2153-203-A-473 | Common | Common Equipment gasket
468 | 2030811349 | GASKET, FLAT METAL JACKETED, 1545 X 1519 X 3.0MM THK, SS316, GRAPHITE FILLER, PART PARTITION RIB 10MM THK, 023-E-101A/B, POS#: 8, DWG#: VJ2153-203-A-473 | EA | 023-E-101A/B | VJ2153-203-A-473 | Common | Common Equipment gasket
469 | 2030811351 | GASKET, SW, 1585 X 1555 X 1513 X 1471 X 4.5MM THK, SS316 WINDING, GRAPHITE FILLER, ASME B16.20, IR/OR: SS316/CS, 023-E-102, POS#: 7, DWG#: VJ2153-203-A-483 | EA | 023-E-102 | VJ2153-203-A-483 | Common | Common Equipment gasket
470 | 2030811352 | GASKET, SW, 1585 X 1555 X 1513 X 1471 X 4.5MM THK, SS316 WINDING, GRAPHITE FILLER, ASME B16.20, IR/OR: SS316/CS, PART PARTITION RIB 10MM THK, 023-E-102, POS#: 8, DWG#: VJ2153-203-A-483 | EA | 023-E-102 | VJ2153-203-A-483 | Common | Common Equipment gasket
471 | 2030811354 | GASKET, FLAT METAL JACKETED, 880 X 854 X 3.0MM THK, SS316, GRAPHITE FILLER, 130-E-002A/B, POS#: 7, DWG#: VJ2153-203-A-434 | EA | 130-E-002A/B | VJ2153-203-A-434 | Common | Common Equipment gasket
472 | 2030811355 | GASKET, FLAT METAL JACKETED, 880 X 854 X 3.0MM THK, SS316, GRAPHITE FILLER, PART PARTITION RIB 10MM THK, 130-E-002A/B, POS#: 8, DWG#: VJ2153-203-A-434 | EA | 130-E-002A/B | VJ2153-203-A-434 | Common | Common Equipment gasket
473 | 2030811510 | GASKET, SW, 1941 X 1911 X 1881 X 1841 X 4.5MM THK, SS316 WINDING, GRAPHITE FILLER, ASME B16.20, IR/OR: SS316/SS316, 023-F-105, POS#: 5, DWG#: VJ2155-102-A-009 | PC | 022-F-205 | VJ2155-102-A-009 | Common | Common Equipment gasket
474 | 2030811514 | GASKET, 28IN DIA, 300LB, V6596V-GGG, FOR BODY FLANGE OF 022-F-205-V1 28IN ASME B16.47 SERIES B 300LB | PC | 022-F-205-V01 |  | Common | Common Equipment gasket
475 | 2030815576 | GASKET, GASKET SHEET, NON-ASBESTOS, 374 X 324 X 3.0MM THK, 028-K-201-E01A/B, POS#: 13, DWG#: VJ2158-214-A-111 | PC | 028-K-201-E01A | VJ2158-214-A-111 | Common | Common Equipment gasket
476 | 2030817525 | GASKET, SPIRAL WOUND, 30MM ID, 43MM OD, 3.2MM THK, 316 SS WINDING, GRAPHITE FILLER | PC | 022-STR-0368 |  | Common | Common Equipment gasket
477 | 2030817529 | GASKET, SPIRAL WOUND, 36MM ID, 48MM OD, 3.2MM THK, 316 SS WINDING, GRAPHITE FILLER | PC | 022-STR-0021 |  | Common | Common Equipment gasket
478 | 2030817535 | GASKET, SW, 62MM ID, 46MM OD, 3.2MM THK, 316 SS WINDING, GRAPHITE FILLER (NO IR, NO OR) | PC | 022-STR-0139 | VJ216G-201-A-211 | Common | Common Equipment gasket
479 | 2030817539 | GASKET, SW, 57MM ID, 45MM OD, 3.2MM THK, 316 SS WINDING, GRAPHITE FILLER (NO IR, NO OR) | PC | 093-STR-0002 | VJ216G-201-A-211 | Common | Common Equipment gasket
480 | 2030817541 | GASKET, SW, 70MM ID, 61MM OD, 3.2MM THK, 316 SS WINDING, GRAPHITE FILLER (NO IR, NO OR) | PC | 022-STR-0001 | VJ216G-201-A-211 | Common | Common Equipment gasket
481 | 2030817545 | GASKET, SPIRAL WOUND, 196MM ID, 220MM OD, 3.2MM THK, 316 SS WINDING, GRAPHITE FILLER | PC | 081-STR-0012 | VJ216G-201-A-211 | Common | Common Equipment gasket
482 | 2030817771 | GASKET, GASKET SHEET, 242MM ID, 280MM OD, 1.6MM THK, SS316 TANG INSERT//GRAPHITE ADEQUATE TO V#VF35E | PC | 093-FA-0002 | VJ216G-211-A-201 Page 7 | Common | Common Equipment gasket
483 | 2030818699 | GASKET, SW, 465 X 449 X 423 X 407 X 4.5MM THK, SS316 WINDING, GRAPHITE FILLER, ASME B16.20, IR/OR: SS316/CS, 041-Y-620, POS#: 5, DWG#: VM2155-102-A-002_3 | EA | 041-Y-620 | VM2155-102-A-002_3 | Common | Common Equipment gasket
484 | 2030821429 | GASKET, SW, 306MM ID, 349MM OD, 3.2MM T, 316 SS/FG-MICA, FOR 042-STR-2005, POS: 6 | PC | 042-STR-2005 | VM216G-201-A-201 | Common | Common Equipment gasket
485 | 2030821430 | GASKET, SPIRAL WOUND, 246MM ID, 274MM OD, 3.2MM THK, 316 SS WINDING, GRAPHITE FILLER | PC |  | VM216G-201-A-201 | Common | Common Equipment gasket
486 | 2030821494 | GASKET, SPIRAL WOUND, 225MM ID, 244MM OD, 3MM THK, 316 SS WINDING, GRAPHITE FILLER | PC |  |  | Common | Common Equipment gasket
487 | 2030821734 | GASKET, METAL GROOVED, 1IN, 34MM ID, 51MM OD, 6MM T, ANNEALED ALUMINUM | EA | 061-R-200/201/202 | VP2151-101-A-008 | Common | Common Equipment gasket
488 | 2030821738 | GASKET, SPIRAL SERRATED FACE, 0.5IN DIA, 3MM THK, ASME 600LB LF ANNEALED ALUM | EA | 061-R-200 | VP2151-101-A-008 | Common | Common Equipment gasket
489 | 2030821739 | GASKET, METAL GROOVED, 2IN, 61MM ID, 92MM OD, 6MM T, ANNEALED ALUMINUM | EA | 061-R-200/201/202 | VP2151-101-A-008 | Common | Common Equipment gasket
490 | 2030821742 | GASKET, METAL GROOVED, 24IN, 643MM ID, 690MM OD, 3MM T, ANNEALED ALUM | EA | 061-R-201/202 |  | Common | Common Equipment gasket
491 | 2030821752 | GASKET, SPIRAL WOUND, 6IN DIA, 4.5MM THK, 600LB, 304 SS WINDING, GRAPHITE FILLER, 304 SS INNER RING | EA |  |  | Common | Standard gasket
492 | 2030821753 | GASKET, METAL GROOVED, 1.5IN, 49MM ID, 73.5MM OD, 6MM T, ANNEALED ALUMINUM | EA | 061-R-201/202 |  | Common | Common Equipment gasket
493 | 2030821755 | GASKET, METAL GROOVED, 0.75IN , 28MM ID, 43MM OD, 6MM T, ANNEALED ALUMINUM | EA | 061-R-201/202 |  | Common | Common Equipment gasket
494 | 2030821815 | GASKET, SW, 870 X 841 X 821 X 4.5MM THK, SS316 WINDING, GRAPHITE FILLER, ASME B16.20, IR: SS316, 061-V-106A/B, POS#: 7, DWG#: VP2151-301-A-033 | EA | 061-V-106A/B | VP2151-301-A-033_5 | Common | Common Equipment gasket
495 | 2030821827 | GASKET, SPIRAL WOUND, 4IN DIA, 4.5MM THK, 600LB, 316 SS/GRAPHITE FILLER/CARBON STEEL, ASME STANDARD | EA |  |  | Common | Standard gasket
496 | 2030821848 | GASKET, SW, 858 X 829 X 809 X 4.5MM THK, SS316 WINDING, GRAPHITE FILLER, ASME B16.20, IR: SS316, 061-V-510, POS#: 14, DWG#: VP2151-301-A-193 | EA | 061-V-510 | VP2151-301-A-193 | Common | Common Equipment gasket
497 | 2030821868 | GASKET, 152MM ID, 186MM OD, 3MM THK, NON-ASBESTOS | EA | 061-V-811A | VP2151-301-A-285/295/304 | Common | Common Equipment gasket
498 | 2030821874 | GASKET, SW, 675 X 652 X 626 X 606 X 4.5MM THK, SS316 WINDING, GRAPHITE FILLER, ASME B16.20, IR/OR: SS316/CS, 061-Y-113, POS#: 4, DWG#: VP2151-302-A-013 | EA | 061-Y-113 | VP2151-302-A-013 | Common | Common Equipment gasket
499 | 2030821884 | GASKET, SW, 421 X 406 X 380 X 360 X 4.5MM THK, SS316 WINDING, GRAPHITE FILLER, ASME B16.20, IR/OR: SS316/CS, 061-V-504, POS#: 4, DWG#: VP2151-302-A-083 | EA | 061-V-504 | VP2151-302-A-083 | Common | Common Equipment gasket
500 | 2030821888 | GASKET, 613MM ID, 820MM OD, 3MM THK, NON-ASBESTOS | PC | 061-V-803 | VP2151-303-A-006 | Common | Common Equipment gasket
501 | 2030821890 | GASKET, 622MM ID, 820MM OD, 3MM THK, NON-ASBESTOS | PC | 061-V-803 | VP2151-303-A-007/306/405 | Common | Common Equipment gasket
502 | 2030821892 | GASKET, 2416MM ID, 2570MM OD, 3MM THK, NON-ASBESTOS | PC | 061-V-803 | VP2151-303-A-008 | Common | Common Equipment gasket
503 | 2030821894 | GASKET, 6IN DIA, 3MM THK, 150LB RF, NON-ASBESTOS, ASME STANDARD | PC | 061-V-803 | VP2151-303-A-008/106/206 | Common | Standard gasket
504 | 2030821896 | GASKET, 2412MM ID, 2542MM OD, 3MM THK, NON-ASBESTOS | PC | 061-V-806/856 | VP2151-303-A-103/103/203 | Common | Common Equipment gasket
505 | 2030821901 | GASKET, 152MM ID, 198MM OD, 3MM THK, NON-ASBESTOS | PC | 061-V-806/856 | VP2151-303-A-106/206 | Common | Common Equipment gasket
506 | 2030821907 | GASKET, 2512MM ID, 2642MM OD, 3MM THK, NON-ASBESTOS | PC | 061-V-821/871 | VP2151-303-A-403 | Common | Common Equipment gasket
507 | 2030821986 | GASKET, ELEMENT, 102.5MM ID, 110MM OD, 3MM THK, VITON | PC | 061-F-104A /B/C | VP2151-803-A-134 | Common | Common Equipment gasket
508 | 2030822014 | GASKET, SW, 600 X 575 X 525 X 500 X 4.5MM THK, SS316 WINDING, GRAPHITE FILLER, ASME B16.20, IR/OR: SS316/CS, 061-F-503A/B, POS#: 4, DWG#: VP2151-302-A-083 | PC | 061-F-503A/B | VP2151-803-A-135 | Common | Common Equipment gasket
509 | 2030822019 | GASKET, SW, 715.8 X 638.8 X 628.7 X 600 X 4.5MM THK, SS316 WINDING, GRAPHITE FILLER, ASME B16.20, IR/OR: SS316/CS, 061-F-504, POS#: 4, DWG#: VP2151-302-A-083 | PC | 061-F-504 | VP2151-803-A-145 | Common | Common Equipment gasket
510 | 2030822099 | GASKET, SW, 415 X 389 X 365 X 4.5MM THK, SS316 WINDING, GRAPHITE FILLER, ASME B16.20, IR: SS316, PART PARTITION RIB 7MM THK, 061-E-201, POS#: 8, DWG#: VP2153-201-A-009 | EA | 061-E-201 | VP2153-201-A-009 | Common | Common Equipment gasket
511 | 2030822100 | GASKET, SW, 415 X 389 X 365 X 4.5MM THK, SS316 WINDING, GRAPHITE FILLER, ASME B16.20, IR: SS316, PART PARTITION RIB 7MM THK, 061-E-201, POS#: 9, DWG#: VP2153-201-A-009 | EA | 061-E-201 | VP2153-201-A-009 | Common | Common Equipment gasket
512 | 2030822102 | GASKET, SW, 367 X 341 X 317 X 4.5MM THK, SS316 WINDING, GRAPHITE FILLER, ASME B16.20, IR: SS316, 061-E-203, POS#: 8, DWG#: VP2153-201-A-018 | EA | 061-E-203 | VP2153-201-A-018 | Common | Common Equipment gasket
513 | 2030822104 | GASKET, FLAT METAL JACKETED, 365 X 339 X 4.5MM THK, SS316, GRAPHITE FILLER, 061-E-204A/B/C, POS#: 8, DWG#: VP2153-201-A-026 | EA | 061-E-204A/B/C | VP2153-201-A-026 | Common | Common Equipment gasket
514 | 2030822107 | GASKET, SW, 1719 X 1669 X 1629 X 4.5MM THK, SS316 WINDING, GRAPHITE FILLER, ASME B16.20, IR: SS316, PART PARTITION RIB 10MM THK, 061-E-301, POS#: 7, DWG#: VP2153-201-A-044 | EA | 061-E-301 | VP2153-201-A-044 | Common | Common Equipment gasket
515 | 2030822110 | GASKET, SW, 360 X 336 X 312 X 4.5MM THK, SS316 WINDING, GRAPHITE FILLER, ASME B16.20, IR: SS316, PART PARTITION RIB 10MM THK, 061-E-302, POS#: 9, DWG#: VP2153-201-A-054_5 | EA | 061-E-302 | VP2153-201-A-054_5 | Common | Common Equipment gasket
516 | 2030822112 | GASKET, SW, 691 X 665 X 641 X 4.5MM THK, SS316 WINDING, GRAPHITE FILLER, ASME B16.20, IR: SS316, PART PARTITION RIB 10MM THK, 061-E-305, POS#: 7, DWG#: VP2153-201-A-063_5 | EA | 061-E-305 | VP2153-201-A-063_5 | Common | Common Equipment gasket
517 | 2030822114 | GASKET, SW, 443 X 417 X 393 X 4.5MM THK, SS316 WINDING, GRAPHITE FILLER, ASME B16.20, IR: SS316, PART PARTITION RIB 10MM THK, 061-E-308, POS#: 7, DWG#: VP2153-201-A-072 | EA | 061-E-308 | VP2153-201-A-072 | Common | Common Equipment gasket
518 | 2030852135 | GASKET, 6IN DIA, 4.5MM THK, 150LB, 316 SS, ASME B16.21 STANDARD, RF FLANGE | EA | 041-TK-211 |  | Common | Common Equipment gasket
519 | 2030852136 | GASKET, 8IN DIA, 3MM THK, 150LB, EPDM, ASME B16.21 STANDARD, RF FLANGE | EA | 023-TK-201 |  | Common | Common Equipment gasket
520 | 2030852137 | GASKET, 8IN DIA, 3MM THK, 150LB, NON-ASBESTOS, ASME B16.21 STANDARD, RF FLANGE | EA |  | VV3154-101-C-015 | Common | Standard gasket
521 | 2030852138 | GASKET, 8IN DIA, 3MM THK, 150LB, PTFE, ASME B16.21 STANDARD, RF FLANGE | EA | 023-TK-202 | VV3154-101-C-0524 | Common | Standard gasket
522 | 2030852139 | GASKET, 8IN DIA, 4.5MM THK, 150LB, 316 SS, ASME B16.21 STANDARD, RF FLANGE | EA | 041-TK-211 | VV3154-101-C-0624 | Common | Standard gasket
523 | 2030852143 | GASKET, 610MM ID, 746MM OD, 3MM THK, NON-ASBESTOS, API 650 FLANGE | EA | 041-TK-211 | VV3154-101-C-0625 | Common | Common Equipment gasket
524 | 2030852145 | GASKET, 600MM ID, 762MM OD, 3MM THK, NON-ASBESTOS, API 650 FLANGE | EA | 020-TK-501/502 | VV3154-101-C-0126 | Common | Common Equipment gasket
525 | 2030852147 | GASKET, 612MM ID, 762MM OD, 3MM THK, EPDM, API 650 FLANGE | EA | 041-TK-211 | VV3154-101-C-0626 | Common | Common Equipment gasket
526 | 2030852167 | GASKET, 10IN DIA, 3MM THK, 150LB, NON-ASBESTOS, ASME B16.21 STANDARD, RF FLANGE | EA | 123-TK-001 | VV3154-101-D-1124 | Common | Common Equipment gasket
527 | 2030852168 | GASKET, 10IN DIA, 3MM THK, 150LB, EPDM C4243, ASME B16.21 STANDARD, RF FLANGE | EA | 101-TK-002A/B |  | Common | Common Equipment gasket
528 | 2030852170 | GASKET, 12IN DIA, 3MM THK, 150LB, NON-ASBESTOS C4243, ASME B16.21 STANDARD, RF FLANGE | EA | 080-TK-001 |  | Common | Common Equipment gasket
529 | 2030852171 | GASKET, 1148MM ID, 1447MM OD, 3MM THK, NON-ASBESTOS, API 650 FLANGE | EA | 080-TK-001 | VV3154-101-D-0523 | Common | Common Equipment gasket
530 | 2030852175 | GASKET, 20IN DIA, 3MM THK, 150LB, EPDM C4243, ASME B16.21 STANDARD, RF FLANGE | EA | 102-TK-101 | VV3154-101-D-1724 | Common | Common Equipment gasket
531 | 2030852178 | GASKET, 3IN DIA, 3MM THK, 150LB, FKM, ASME B16.21 STANDARD, RF FLANGE | EA | 048-TK-411 | VV3154-101-D-0324 | Common | Common Equipment gasket
532 | 2030852180 | GASKET, 30IN DIA, 3MM THK, 150LB, EPDM, ASME B16.21 STANDARD, RF FLANGE | EA | 170-TK-001 | VV3154-101-D-1624 | Common | Common Equipment gasket
533 | 2030852181 | GASKET, 36IN DIA, 3MM THK, 150LB, EPDM, ASME B16.21 STANDARD, RF FLANGE | EA | 101-TK-001A | VV3154-101-D-0624 | Common | Common Equipment gasket
534 | 2030852183 | GASKET, 4IN DIA, 3MM THK, 150LB, FKM C4243, ASME B16.21 STANDARD, RF FLANGE | EA | 045-TK-511 | VV3154-101-D-0124 | Common | Common Equipment gasket
535 | 2030852187 | GASKET, 6IN DIA, 3MM THK, 150LB, NON-ASBESTOS, ASME B16.21 STANDARD, RF FLANGE | EA | 123-TK-009 |  | Common | Common Equipment gasket
536 | 2030852188 | GASKET, 6IN DIA, 3MM THK, 150LB, EPDM C4243, ASME B16.21 STANDARD, RF FLANGE | EA | 102-TK-104 | VV3154-101-D-2024 | Common | Common Equipment gasket
537 | 2030852189 | GASKET, 8IN DIA, 3MM THK, 150LB, EPDM C4243, ASME B16.21 STANDARD, RF FLANGE | EA | 101-TK-001A/B | VV3154-101-D-0624 | Common | Common Equipment gasket
538 | 2030852190 | GASKET, 8IN DIA, 3MM THK, 150LB, PTFE/FKM, ASME B16.21 STANDARD, RF FLANGE | EA | 045-TK-511 | VV3154-101-D-0124 | Common | Common Equipment gasket
539 | 2030852191 | GASKET, 8IN DIA, 3MM THK, 150LB, NON-ASBESTOS, ASME B16.21 STANDARD, RF FLANGE | EA | 080-TK-001 |  | Common | Common Equipment gasket
540 | 2030852193 | GASKET, 512MM ID, 660MM OD, 3MM THK, EPDM, API 650 FLANGE | EA | 101-TK-001A/B | VV3154-101-D-0624 | Common | Common Equipment gasket
541 | 2030852194 | GASKET, 610MM ID, 746MM OD, 3MM THK, PTFE/EPDM, API 650 FLANGE | EA | 101-TK-001A | VV3154-101-D-0625 | Common | Common Equipment gasket
542 | 2030852196 | GASKET, 610MM ID, 746MM OD, 3MM THK, NON-ASBESTOS, API 650 FLANGE | EA | 080-TK-001 | VV3154-101-D-0525 | Common | Common Equipment gasket
543 | 2030852197 | GASKET, 612MM ID, 762MM OD, 3MM THK, PTFE/EPDM, API 650 FLANGE | EA | 101-TK-001A | VV3154-101-D-0626 | Common | Common Equipment gasket
544 | 2030852199 | GASKET, 612MM ID, 762MM OD, 3MM THK, NON-ASBESTOS, API 650 FLANGE | EA | 080-TK-001 | VV3154-101-D-0526 | Common | Common Equipment gasket
545 | 2030852200 | GASKET, 762MM ID, 899MM OD, 3MM THK, EPDM, API 650 FLANGE | EA | 101-TK-001A | VV3154-101-D-0626 | Common | Common Equipment gasket
546 | 2030852201 | GASKET, 760MM ID, 900MM OD, 3MM THK, NON-ASBESTOS, API 650 FLANGE | EA | 080-TK-001 |  | Common | Common Equipment gasket
547 | 2030855208 | GASKET, SW, 1285 X 1256 X 1226 X 1200 X 4.5MM THK, SS316 WINDING, GRAPHITE FILLER, ASME B16.20, IR/OR: SS316/CS, 070-V-109, POS#: 3, DWG#: VG2151-341-A-237 | PC | 070-V-109 | VG2151-341-A-237 | Common | Common Equipment gasket
548 | 2030855209 | GASKET, SW, 569 X 549 X 520 X 500 X 4.5MM THK, SS316 WINDING, GRAPHITE FILLER, ASME B16.20, IR/OR: SS316/CS, 070-V-109, POS#: 3, DWG#: VG2151-341-A-237 | PC | 070-V-110 | VG2151-341-A-243 | Common | Common Equipment gasket
549 | 2030855211 | GASKET, SW, 681 X 652 X 626 X 600 X 4.5MM THK, SS316 WINDING, GRAPHITE FILLER, ASME B16.20, IR/OR: SS316/CS, 070-V-112A/B/C, POS#: 2, DWG#: VG2151-341-A-237 | PC | 070-V-112A/B/C | VG2151-341-A-254 | Common | Common Equipment gasket
550 | 2030861897 | GASKET, SW, SIZE: 1056 X 1082 ID X 1114 OD, 4.5MM THK, 316 SS, 10MM PASS PARTITION BAR - PASS PARTITION BAR SHALL BE WELDED WITH SS316 INNER RING WITH FLEXIBLE GRAPHITE FILLER, DWG#: VM2153-202-A-004 | PC | 040-E-204 | VM2153-202-A003, 004,005,006 | Common | Common Equipment gasket
551 | 2030862186 | GASKET, METAL GROOVED, 1160MM ID, 1230MM OD, 4.2MM THK, 316 SS/GRAPHITE BOTH SIDES, WITH JACKETED SS 316 PARTITION 10MM THK | EA | 020-E-402 | VC2153-212-T-202_4 | Common | Common Equipment gasket
552 | 2030862455 | GASKET, KAMMPROFILE, 550 X 524, 4.2MM THK, METAL SS316, GRAPHITE FILLER, ASME B16.20, PARTITION RIB 7MM THK, 020-E-404, POS#: 401, DWG#: VC2153-202-T-302_4 | PC | 020-E-404 | VC2153-202-T-302_4 | Common | Common Equipment gasket
553 | 2030862456 | GASKET, KAMMPROFILE, 597 X 571, 4.2MM THK, METAL SS316, GRAPHITE FILLER, ASME B16.20, PARTITION RIB 7MM THK, 020-E-406, POS#: 401, DWG#: VC2153-202-T-322_4 | PC | 020-E-406 | VC2153-202-T-322_4 | Common | Common Equipment gasket
554 | 2030862457 | GASKET, KAMMPROFILE, 932 X 906, 4.2MM THK, METAL SS316, GRAPHITE FILLER, ASME B16.20, PARTITION RIB 10MM THK, 020-E-603A/B, POS#: 401, DWG#: VC2153-202-T-362_3 | PC | 020-E-603A/B | VC2153-202-T-362_3 | Common | Common Equipment gasket
555 | 2030862732 | GASKET, FLAT METAL JACKETED, 1343 X 1317 X 3.0MM THK, SS316, GRAPHITE FILLER, PART PARTITION RIB 10MM THK, 042-E-302A/B, POS#: 401, DWG#: VM2153-202-A-046 | PC | 042-E-302A/B | VM2153-202-A-045,046,047,048 | Common | Common Equipment gasket
556 | 2030862901 | GASKET, KAMMPROFILE, 804 X 778 X 4.2MM THK, METAL SS316, GRAPHITE FILLER, ASME B16.20, PART PARTITION RIB 10MM THK, 020-E-605, POS#: 401, DWG#: VC2153-202-T-382_3 | EA | 020-E-605 | VC2153-202-T-382_4 | Common | Common Equipment gasket
557 | 2030862902 | GASKET, SW, 36IN, 600#, SS304 WINDG, GRAPH FILLER, B16.20, B16.47 SR.B RF, 4.5MM THK, IR/OR: SS304/SS304, 022-R-105, POS#: 5, DWG#: VJ2151-101-A-168_2 | EA | 022-R-105 |  | Common | Common Equipment gasket
558 | 2060100139 | GASKET, SPIRAL WOUND, 910MM ID, 1005MM OD, 4.5MM THK, 316 SS WINDING, GRAPHITE FILLER, 316 SS INNER RING, CARBON STEEL OUTER RING | PC | 020-V-603 | VC2151-351-D-501 | Common | Common Equipment gasket
559 | 2060100140 | GASKET, SPIRAL WOUND, 715MM ID, 805MM OD, 4.5MM THK, 316 SS WINDING, GRAPHITE FILLER, 316 SS INNER RING, CARBON STEEL OUTER RING | PC | 020-V-009 | VC2151-351-D-201 | Common | Common Equipment gasket
560 | 2060100282 | GASKET, FLAT METAL PLUG GASKET FOR AIRFIN COOLER, 41.5 OD X 35.5 ID X 1.5MM THK, SB162 N02201, 020-AC-001, POS#: 6, DWG#: VC2153-101-S-103 | EA | 020-AC-001, 020-AC-101, 020-AC-201 | VC2153-101-S-103 | Common | Common Equipment gasket
561 | 2060100283 | GASKET, FLAT METAL PLUG GASKET FOR AIRFIN COOLER, 35 OD X 29 ID X 1.5MM THK, SOFT IRON, 020-AC-401, POS#: 6, DWG#: VC2153-101-S-307 | EA | 020-AC-401 | VC2153-101-S-307 | Common | Common Equipment gasket
562 | 2060100284 | GASKET, FLAT METAL PLUG GASKET FOR AIRFIN COOLER, 41.5 OD X 35.5 ID X 1.5MM THK, SOFT IRON, 020-AC-402A/B, POS#: 6, DWG#: VC2153-101-S-308 | EA | 020-AC-402A,B | VC2153-101-S-308 | Common | Common Equipment gasket
563 | 2060110554 | GASKET, SW, 987.6 X 955.6 X 927 X 908 X 4.5MM THK, SS316 WINDING, GRAPHITE FILLER, ASME B16.20, IR/OR: SS316/CS, 023-C-201, POS#: 6, DWG#: VJ2151-203-A-101 | EA | 023-C-201 022-C-203 | VJ2151-203-A-026/101 | Common | Common Equipment gasket
564 | 2060110671 | GASKET, FLAT METAL JACKETED, 762 X 609.6 X B.C.D.698.5 X 20 HOLES_19DIA X 3.2MM THK, SS316, GRAPHITE FILLER, 022-TK-441, POS#: 4, DWG#: VJ2151-311-B-203 | PC | 022-TK-441 | VJ2151-311-B-203 | Common | Common Equipment gasket
565 | 2060110673 | GASKET, FLAT METAL JACKETED, 746 X 609.6 X 3.2MM THK, SS316, GRAPHITE FILLER, 022-TK-441, POS#: 4, DWG#: VJ2151-311-B-204 | PC | 022-TK-441 022-TK-443 | VJ2151-311-B-204/253/303 | Common | Common Equipment gasket
566 | 2060111022 | GASKET, SPIRAL WOUND, 54MM ID, 69.9MM OD, 4.5MM THK, 150LB, 304 SS/GRAPHITE FILLER, ASME B16.20 STANDARD | EA | 023-AC-001 |  | Common | Common Equipment gasket
567 | 2060111024 | GASKET, SPIRAL WOUND, 54MM ID, 69.9MM OD, 4.5MM THK, 600LB, 304 SS/GRAPHITE FILLER, ASME B16.20 STANDARD | EA | 028-AC-101 |  | Common | Common Equipment gasket
568 | 2060111470 | GASKET, SPIRAL WOUND, DESIGN SPEC: ASME B16.20, DESIGN SPEC, FLANGE(S): ASME B16.5 RF, SIZE: 16IN, PRESSURE DESIGNATION: CL300, THICKNESS, GASKET: 4.5MM, THICKNESS, INNER RING: AS PER DESIGN, THICKNESS, CENTRING RING: AS PER DESIGN, MAT, WINDINGS: SS316, MAT, FILLER: GRAPHITE, MAT, INNER RING: SS316, MAT, CENTRING RING: SS316, QA/QC DOCUMENT REQUIRED: CO/CQ | PC |  |  | Common | Standard gasket
569 | 2060121772 | GASKET, SPIRAL WOUND, 34IN DIA, 4.5MM THK, 300LB, 316 SS/GRAPHITE FILLER/CARBON STEEL, ASME B16.47 SERIES B STANDARD | PC |  |  | Common | Standard gasket
570 | 2060121780 | GASKET, DOUBLE JACKET, 1458MM ID, 1484MM OD, 4.5MM THK, AISI 304 SS/GRAPHITE | PC | 061-C-302 | VP2151-201-A-021 | Common | Common Equipment gasket
571 | 2060121786 | GASKET, 152MM ID, 186MM OD, 3MM THK, NON-ASBESTOS, SHEET | PC | 061-C-501, 502 |  | Common | Common Equipment gasket
572 | 2060121788 | GASKET, 220MM WD, 220MM LG, 3MM THK, NON-ASBESTOS, SQ, SHEET | PC | 061-C-501 | VP2151-201-A-044 | Common | Common Equipment gasket
573 | 2060121798 | GASKET, FLAT METAL JACKETED, 690 X 664 X 4.5MM THK, SS304, GRAPHITE FILLER, 061-E-304, POS#: 5, DWG#: VP2151-201-A-090 | PC | 061-E-304 | VP2151-201-A-090 | Common | Common Equipment gasket
574 | 2060121802 | GASKET, FLAT METAL JACKETED, 960 X 934 X 4.5MM THK, SS304, GRAPHITE FILLER, 061-E-501, POS#: 5, DWG#: VP2151-201-A-0950 | PC | 061-E-501 | VP2151-201-A-095 | Common | Common Equipment gasket
575 | 2030855306 | GASKET, SPIRAL WOUND, DESIGN SPEC: ASME B16.20, DESIGN SPEC, FLANGE(S): ASME B16.5 RF, SIZE: 1.5IN, PRESSURE DESIGNATION: CL150, THICKNESS, GASKET: 4.5MM, THICKNESS, INNER RING: AS PER DESIGN, THICKNESS, CENTRING RING: AS PER DESIGN, MAT, WINDINGS: SS304, MAT, FILLER: GRAPHITE, MAT, INNER RING: SS304, MAT, CENTRING RING: SS304, QA/QC DOCUMENT REQUIRED: CO/CQ | EA |  |  | Common | Standard gasket
576 | 2060210496 | GASKET, SW, 4IN, 600#, SS304 WINDING, GRAPHITE FILLER, ASME B16.20, FLANGE ASME B16.5 RF, 4.5MM THK, IR/OR: SS304/SS304 | PC | 022-R-105/107 |  | Common | Common Equipment gasket
577 | 2060210501 | GASKET, SW, 36IN, 300#, SS304 WINDING, GRAPHITE FILLER, ASME B16.20, FLANGE ASME B16.47 SR.B RF, 4.5MM THK, IR/OR: SS304/SS304 | PC | 022-R-102/104 |  | Common | Common Equipment gasket
578 | 2060210505 | GASKET, SPIRAL WOUND, DESIGN SPEC:ASME B16.20, DESIGN SPEC, FLANGE(S):ASME B16.47 SERIES A, RF, SIZE:44IN, PRESSURE DESIGNATION:CL300, THICKNESS, GASKET:4.5MM, THICKNESS, INNER RING:AS PER DESIGN, THICKNESS, CENTRING RING:AS PER DESIGN, MAT, WINDINGS:SS304, MAT, FILLER:GRAPHITE, MAT, INNER RING:SS304, MAT, CENTRING RING:SS304, QA/QC DOCUMENT REQUIRED:CO/CQ | PC | 022-R-104 |  | Common | Common Equipment gasket
579 | 2060211544 | JOINTING & PACKING MATERIALS, FABRICATED, ITEM:DOUBLE JACKET GASKET, MATERIAL:NON-ASBESTOS/SS316(JACKET MATERIAL), APPLICATION:SLIDE VALVE, NSRP DRAWING NUMBER:VJ2155-501-A-004, POSITION:40, QA/QC DOCUMENT REQUIRED:CO, CQ | PC | 022-Y-401/402/105/107 | VJ2155-501-A-004, VJ2155-501-A-007, VJ2155-501-A-008, VJ2155-501-A-011 | Common | Common Equipment gasket
580 | 2095701474 | GASKET, FLAT METAL JACKETED, 637 X 611 X 3.0MM THK, SS316, GRAPHITE FILLER, PART PARTITION RIB 10MM THK, 040-E-206, POS#: 401, DWG#: VM2153-202-A-016 | EA | 040-E-206 | VM2153-202-A-015,016,017,018 | Common | Common Equipment gasket
581 | 2095701503 | GASKET, FLAT METAL JACKETED, 682 X 656 X 3.0MM THK, SS316, GRAPHITE FILLER, PART PARTITION RIB 10MM THK, 041-E-614, POS#: 401, DWG#: VM2153-202-A-076 | EA | 041-E-614 | VM2153-202-A-075,076,077,078 | Common | Common Equipment gasket
582 | 2095701547 | GASKET, SW, 1202MM ID, 1238MM OD, 4.5MM THK, GRAPHITE, INNER 316SS, PARTITION, DOUBLE METAL JACKETED | EA | 042-E-303A/B | VM2153-202-A-051,052,053,054 | Common | Common Equipment gasket
583 | 2095701564 | GASKET, FLAT METAL JACKETED, 543 X 517 X 3.0MM THK, SS316, GRAPHITE FILLER, PART PARTITION RIB 10MM THK, 041-E-301, POS#: 401, DWG#: VM2153-202-A-034 | EA | 041-E-301 | VM2153-202-A-033,034,035,036 | Common | Common Equipment gasket
584 | 2095701604 | GASKET, FLAT METAL JACKETED, 838 X 812 X 3.0MM THK, SS316, GRAPHITE FILLER, PART PARTITION RIB 10MM THK, 041-E-001, POS#: 401, DWG#: VM2153-202-A-022 | EA | 041-E-001 | VM2153-202-A-021,022,023,024 | Common | Common Equipment gasket
585 | 2095701857 | GASKET, FLAT METAL JACKETED, 1283 X 1257 X 3.0MM THK, SS316, GRAPHITE FILLER, PART PARTITION RIB 10MM THK, 040-E-612, POS#: 401, DWG#: VM2153-202-A-058 | EA | 040-E-612 | VM2153-202-A-057,058,059,060,069,070,071,072 | Common | Common Equipment gasket
586 | 2095701896 | GASKET, FLAT METAL JACKETED, 1499 X 1473 X 3.0MM THK, SS316, GRAPHITE FILLER, 040-E-205, POS#: 402, DWG#: VM2153-202-A-010 | EA | 040-E-205 | VM2153-202-A-009,010,011,012 | Common | Common Equipment gasket
587 | 2095701946 | GASKET, SW, 1238 X 1202 X 1176 X 4.5MM THK, SS316 WINDING, GRAPHITE FILLER, ASME B16.20, IR: SS316, 042-E-303A/B, POS#: 402, DWG#: VM2153-202-A-052 | EA | 042-E-303A/B | VM2153-202-A-051,052,053,054 | Common | Common Equipment gasket
588 | 2095702275 | GASKET, KAMMPROFILE, 677 X 635, 4.2MM THK, METAL SS316, GRAPHITE FILLER, ASME B16.20, PARTITION RIB 10MM THK, 020-E-302A/B/C/D, POS#: 401, DWG#: VC2153-202-T-242_4 | PC | 020-E-302A/B/C/D | VC2153-202-T-242_4 | Common | Common Equipment gasket
589 | 2095707427 | GASKET, FLAT METAL JACKETED, 690 X 664, 4.5MM THK, SS304, GRAPHITE FILLER, PARTITION RIB 10MM THK, 061-E-304, POS#: 4, DWG#: VP2151-201-A-090 | PC | 061-E-304 | VP2151-201-A-090 | Common | Common Equipment gasket
590 | 2020918569 | GASKET, FLAT METAL JACKETED, 1202 X 1176 X 3.0MM THK, SS316, GRAPHITE FILLER, 041-E-302, POS#: 402, DWG#: VM2153-202-A-040 | PC | 041-E-302 | VM2153-202-A-040 | Common | Common Equipment gasket
591 | 2030800015 | GASKET, SPIRAL WOUND, DESIGN SPEC: ASME B16.20, DESIGN SPEC, FLANGE(S): ASME B16.5 RF, TEMPERATURE RANGE: -50 TO 427, SIZE: 14IN, PRESSURE DESIGNATION: CL150, THICKNESS, GASKET: 4.5MM, THICKNESS, INNER RING: AS PER DESIGN, THICKNESS, CENTRING RING: AS PER DESIGN, MAT, WINDINGS: SS316, MAT, FILLER: GRAPHITE, MAT, INNER RING: SS316, MAT, CENTRING RING: CS, INSPECTION, CERTIFICATE: EN 10204 -3.1/ ISO 10474 -3.1, NSRP IDENT CODE: P73T-000LE, SHELL MESC CODE: 8541363321, QA/QC DOCUMENT REQUIRED: CO/CQ | EA | P73T-000LE |  | Common | Standard gasket
592 | 2030800022 | SPIRAL WOUND GASKET, ASME B16.20, CLASS 150, 30IN, GRAPHITE FILLER, ASME B16.47-A RF FLANGE, OUTER-RING/INNER-RING: CS/SS316, 4.5MM-T SS316 WINDING, PS-PSR-16-000370, PS-PSR-16-000370 | EA | P73T-002NG |  | Common | Standard gasket
593 | 2030800785 | GASKET, O/I: 78MM/64MM, THK: 2MM, 2500#, SOFT IRON, STEAM TRAP, LINE#: HHPS, TAG#: 00S-ST-P020 | EA | 00S-ST-P020 |  | Common | Common Equipment gasket
594 | 2030802848 | GASKET, SPIRAL WOUND, 30MM ID, 42MM OD, 3.2MM THK, 316 SS WINDING, GRAPHITE FILLER | PC | 020-STR-V011 | VP216G-201-A-001 | Common | Common Equipment gasket
595 | 2030821426 | GASKET, SPIRAL WOUND, 42MM ID, 54MM OD, 3.2MM THK, 316 SS WINDING, GRAPHITE FILLER | PC | STRAINER | VP216G-201-A-001 | Common | Common Equipment gasket
596 | 2030822115 | GASKET, SW, 443 X 417 X 393 X 4.5MM THK, SS316 WINDING, GRAPHITE FILLER, ASME B16.20, IR: SS316, PART PARTITION RIB 10MM THK, 061-E-308, POS#: 8, DWG#: VP2153-201-A-072 | EA | 061-E-308 | VP2153-201-A-072 | Common | Common Equipment gasket
597 | 2030822216 | GASKET, 20MM ID, 35MM OD, 3MM THK, ANNEALED ALUMINUM, 061-V-201, POS#: 18, DWG#: VP2155-203-A-003 | PC | 061-V-201 | VP2155-203-A-003 | Common | Common Equipment gasket
598 | 2030822442 | GASKET, 808MM ID, 1078MM OD, 3.2MM THK, RUBBER, SPECIAL, 061-E-801 | PC | 061-E-801 |  | Common | Common Equipment gasket
599 | 2030822449 | GASKET, 620MM ID, 658MM OD, 3.2MM THK, RUBBER, SPECIAL, 061-E-822A/B | PC | 061-E-822A/B |  | Common | Common Equipment gasket
600 | 2030822450 | GASKET, NON-ASBESTOS, 4IN, 150#, 3MM THK, ASME B16.21, FLANGE ASME B16.5 RF | PC | 061-E-801/802/811/812/822AB/902AB | VP2155-507-A-347 | Common | Common Equipment gasket
601 | 2030824118 | GASKET, SW, 2.5IN DIA, 150#, 4.5MM THK, 304 SS WINDING/FILLER GRAPHITE, IR/OR: SS304/CS | PC |  |  | Common | Standard gasket
602 | 2030824348 | GASKET, SPIRAL WOUND, 55MM ID, 67MM OD, 3.2MM THK, 316 SS WINDING, GRAPHITE FILLER | PC | STRAINER | VP216G-201-A-001 | Common | Common Equipment gasket
603 | 2030824351 | GASKET, SPIRAL WOUND, 64MM ID, 82MM OD, 3.2MM THK, 316 SS WINDING, GRAPHITE FILLER | PC | STRAINER | VP216G-201-A-001 | Common | Common Equipment gasket
604 | 2030824861 | GASKET, SPIRAL WOUND, 4IN DIA, 4.5MM THK, 600LB, 316 SS WINDING, FLEXIBLE GRAPHITE FILLER, 316 SS INNER RING, CARBON STEEL OUTER RING | EA |  |  | Common | Standard gasket
605 | 2030824972 | GASKET, SPIRAL WOUND, 435MM ID, 455MM OD, 4.5MM THK, 316 SS/GRAPHITE FILLER/CARBON STEEL | EA | 011-V-018 | VS2151-301-A-063 | Common | Common Equipment gasket
606 | 2030824975 | GASKET, SPIRAL WOUND, 789MM ID, 815MM OD, 4.5MM THK, 316 SS/GRAPHITE FILLER/CARBON STEEL | EA | 012-V-101 | VS2151-301-A-123 | Common | Common Equipment gasket
607 | 2030824979 | GASKET, SPIRAL WOUND, 783MM ID, 809MM OD, 4.5MM THK, 316 SS/GRAPHITE FILLER/CARBON STEEL | EA | 012-V-201 | VS2151-301-A-143 | Common | Common Equipment gasket
608 | 2030824986 | GASKET, SPIRAL WOUND, 539MM ID, 559MM OD, 4.5MM THK, 316 SS/GRAPHITE FILLER/CARBON STEEL | EA | 013/014-V-603 | VS2151-301-A-343 | Common | Common Equipment gasket
609 | 2030824995 | GASKET, SPIRAL WOUND, 631MM ID, 661MM OD, 4.5MM THK, 316 SS/GRAPHITE FILLER/CARBON STEEL | EA | 014-V-203 | VS2151-301-A-293 | Common | Common Equipment gasket
610 | 2030825000 | GASKET, SPIRAL WOUND, 741MM ID, 767MM OD, 4.5MM THK, 316 SS/GRAPHITE FILLER/CARBON STEEL | EA | 014-V-605 | VS2151-301-A-353 | Common | Common Equipment gasket
611 | 2030825190 | GASKET, SPIRAL WOUND, 450MM ID, 515MM OD, 4.5MM THK, 316 SS WINDING, GRAPHITE FILLER, 316 SS INNER RING, CARBON STEEL OUTER RING | PC | 013-F-001A/B | VS2151-801-A-025 | Common | Common Equipment gasket
612 | 2030825193 | GASKET, SPIRAL WOUND, 500MM ID, 575MM OD, 4.5MM THK, 316 SS WINDING, GRAPHITE FILLER, 316 SS INNER RING, CARBON STEEL OUTER RING | PC | 080-F-001 | VS2151-801-A-03 | Common | Common Equipment gasket
613 | 2030825197 | GASKET, SPIRAL WOUND, 570MM ID, 635MM OD, 4.5MM THK, 316 SS WINDING, GRAPHITE FILLER, 316 SS INNER RING, CARBON STEEL OUTER RING | PC | 012-Y-620 | VS2151-801-A-045 | Common | Common Equipment gasket
614 | 2030825208 | GASKET, FLANGE, NON-SPIRAL, RF, 210MM ID, 270MM OD, 3MM THK, NBR | PC | 123-F-001A,B, 123-F-002A,B |  | Common | Common Equipment gasket
615 | 2030825213 | GASKET, FLANGE, NON-SPIRAL, RF, 160MM ID, 228MM OD, 3MM THK, NBR | PC | 123-F-005A,B |  | Common | Common Equipment gasket
616 | 2030825214 | GASKET, SPIRAL WOUND, 1200MM ID, 1305MM OD, 4.5MM THK, 316 SS WINDING, GRAPHITE FILLER, 316 SS INNER RING, CARBON STEEL OUTER RING | PC | 123-F-005A/B | VS2151-802-A-045 | Common | Common Equipment gasket
617 | 2030825220 | GASKET, SPIRAL WOUND, 500MM ID, 562MM OD, 4.5MM THK, 316 SS WINDING, GRAPHITE FILLER, 316 SS INNER RING | EA | 044-F-101 |  | Common | Common Equipment gasket
618 | 2030825223 | GASKET, SPIRAL WOUND, 1200MM ID, 1300MM OD, 4.5MM THK, 316 SS WINDING, GRAPHITE FILLER, 316 SS INNER RING | EA | 045-F-101A/B | VS2151-810-A-025 | Common | Common Equipment gasket
619 | 2030825353 | GASKET, SW, 923 X 903 X 877 X 857 X 4.5MM THK, SS316 WINDING, GRAPHITE FILLER, ASME B16.20, IR: SS316, 010-E-002A/B, POS#: 3-1, DWG#: VG2153-201-A-079 | EA | 010-E-002A/B | VS2153-201-A-002_5 | Common | Common Equipment gasket
620 | 2030825354 | GASKET, SW, 1134 X 1111 X 1065 X 4.5MM THK, SS316 WINDING, GRAPHITE FILLER, ASME B16.20, IR: SS316, 010-E-004A/B/C/D, POS#: 8, DWG#: VS2153-201-A-007_4 | EA | 010-E-004A/B/C/D | VS2153-201-A-007_4 | Common | Common Equipment gasket
621 | 2030825356 | GASKET, SW, 557 X 540 X 520 X 506 X 4.5MM THK, SS316 WINDING, GRAPHITE FILLER, ASME B16.20, IR/OR: SS316/CS, 011-E-007, POS#: 8, DWG#: VS2153-201-A-042 | EA | 011-E-007 | VS2153-201-A-042 | Common | Common Equipment gasket
622 | 2030825358 | GASKET, SW, 446 X 423 X 403 X 387 X 4.5MM THK, SS316 WINDING, GRAPHITE FILLER, ASME B16.20, IR/OR: SS316/CS, 011-E-009A/B, POS#: 8, DWG#: VS2153-201-A-052 | EA | 011-E-009A/B | VS2153-201-A-052 | Common | Common Equipment gasket
623 | 2030825359 | GASKET, SW, 775 X 752 X 726 X 706 X 4.5MM THK, SS316 WINDING, GRAPHITE FILLER, ASME B16.20, IR/OR: SS316/CS, 011-E-010, POS#: 7, DWG#: VS2153-201-A-062 | EA | 011-E-010 | VS2153-201-A-062 | Common | Common Equipment gasket
624 | 2030825362 | GASKET, SW, 462 X 443 X 423 X 407 X 4.5MM THK, SS316 WINDING, GRAPHITE FILLER, ASME B16.20, IR/OR: SS316/CS, 011-E-030, POS#: 10, DWG#: VS2153-201-A-077 | EA | 011-E-030 | VS2153-201-A-077 | Common | Common Equipment gasket
625 | 2030825363 | GASKET, SW, 824 X 808 X 782 X 762 X 4.5MM THK, SS316 WINDING, GRAPHITE FILLER, ASME B16.20, IR/OR: SS316/CS, 013-E-201A~F, POS#: 7, DWG#: VS2153-201-A-097 | EA | 013-E-201A~F | VS2153-201-A-097 VS2153-201-A-102 | Common | Common Equipment gasket
626 | 2030825365 | GASKET, SW, 925 X 913 X 887 X 871 X 4.5MM THK, SS316 WINDING, GRAPHITE FILLER, ASME B16.20, IR/OR: SS316/CS, 080-E-602, POS#: 7, DWG#: VS2153-201-A-142 | EA | 080-E-602 | VS2153-201-A-142 | Common | Common Equipment gasket
627 | 2030825366 | GASKET, SW, 567 X 548 X 522 X 506 X 4.5MM THK, SS316 WINDING, GRAPHITE FILLER, ASME B16.20, IR/OR: SS316/CS, 080-E-603A,B, POS#: 8, DWG#: VS2153-201-A-147 | EA | 080-E-603A/B | VS2153-201-A-147 | Common | Common Equipment gasket
628 | 2030825381 | GASKET, SW, 1251 X 1228 X 1202 X 1186 X 4.5MM THK, SS316 WINDING, GRAPHITE FILLER, ASME B16.20, IR/OR: SS316/CS, PART PARTITION RIB 10MM THK, 011-E-002A/B/C/D, POS#: 8, DWG#: VS2153-201-A-027 | EA | 011-E-002A/B/C/D | VS2153-201-A-027 | Common | Common Equipment gasket
629 | 2030825382 | GASKET, SW, 923 X 903 X 877 X 857 X 4.5MM THK, SS316 WINDING, GRAPHITE FILLER, ASME B16.20, IR: SS316, PART PARTITION RIB 10MM THK, 010-E-002A/B, POS#: 7, DWG#: VS2153-201-A-002_5 | EA | 010-E-002A/B | VS2153-201-A-002_5 | Common | Common Equipment gasket
630 | 2030825383 | GASKET, SW, 1134 X 1111 X 1065 X 4.5MM THK, SS316 WINDING, GRAPHITE FILLER, ASME B16.20, IR: SS316, PART PARTITION RIB 10MM THK, 010-E-004A/B/C/D, POS#: 7, DWG#: VS2153-201-A-007_4 | EA | 010-E-004A/B/C/D | VS2153-201-A-007_4 | Common | Common Equipment gasket
631 | 2030825384 | GASKET, SW, 1341 X 1318 X 1292 X 1272 X 4.5MM THK, SS316 WINDING, GRAPHITE FILLER, ASME B16.20, IR/OR: SS316/CS, PART PARTITION RIB 10MM THK, 011-E-003, POS#: 8, DWG#: VS2153-201-A-032 | EA | 011-E-003 | VS2153-201-A-032 | Common | Common Equipment gasket
632 | 2030825385 | GASKET, SW, 557 X 540 X 520 X 506 X 4.5MM THK, SS316 WINDING, GRAPHITE FILLER, ASME B16.20, IR/OR: SS316/CS, 011-E-007, DWG#: VS2153-201-A-042, POS#: 7 PART PARTITION RIB 10MM THK | EA | 011-E-007 | VS2153-201-A-042 | Common | Common Equipment gasket
633 | 2030825386 | GASKET, SW, 594 X 573 X 553 X 536 X 4.5MM THK, SS316 WINDING, GRAPHITE FILLER, ASME B16.20, IR/OR: SS316/CS, PART PARTITION RIB 10MM THK, 011-E-008, POS#: 7, DWG#: VS2153-201-A-047 | EA | 011-E-008 | VS2153-201-A-047 | Common | Common Equipment gasket
634 | 2030825387 | GASKET, SW, 446 X 423 X 403 X 387 X 4.5MM THK, SS316 WINDING, GRAPHITE FILLER, ASME B16.20, IR/OR: SS316/CS, PART PARTITION RIB 10MM THK, 011-E-009A/B, POS#: 7, DWG#: VS2153-201-A-052 | EA | 011-E-009A/B | VS2153-201-A-052 | Common | Common Equipment gasket
635 | 2030825388 | GASKET, SW, 775 X 752 X 726 X 706 X 4.5MM THK, SS316 WINDING, GRAPHITE FILLER, ASME B16.20, IR/OR: SS316/CS, PART PARTITION RIB 10MM THK, 011-E-010, POS#: 7, DWG#: VS2153-201-A-062 | EA | 011-E-010 | VS2153-201-A-062 | Common | Common Equipment gasket
636 | 2030825389 | GASKET, SW, 1380 X 1359 X 1333 X 1316 X 4.5MM THK, SS316 WINDING, GRAPHITE FILLER, ASME B16.20, IR/OR: SS316/CS, PART PARTITION RIB 10MM THK, 011-E-011, POS#: 7, DWG#: VS2153-201-A-067 | EA | 011-E-011 | VS2153-201-A-067 | Common | Common Equipment gasket
637 | 2030825390 | GASKET, SW, 610 X 589 X 569 X 552 X 4.5MM THK, SS316 WINDING, GRAPHITE FILLER, ASME B16.20, IR/OR: SS316/CS, PART PARTITION RIB 10MM THK, 011-E-013A/B, POS#: 7, DWG#: VS2153-201-A-072 | EA | 011-E-013A/B | VS2153-201-A-072 | Common | Common Equipment gasket
638 | 2030825391 | GASKET, SW, 462 X 443 X 423 X 407 X 4.5MM THK, SS316 WINDING, GRAPHITE FILLER, ASME B16.20, IR/OR: SS316/CS, PART PARTITION RIB 10MM THK, 011-E-030, POS#: 9, DWG#: VS2153-201-A-077 | EA | 011-E-030 | VS2153-201-A-077 | Common | Common Equipment gasket
639 | 2030825392 | GASKET, SW, 824 X 808 X 782 X 762 X 4.5MM THK, SS316 WINDING, GRAPHITE FILLER, ASME B16.20, IR/OR: SS316/CS, PART PARTITION RIB 10MM THK, 013-E-201A~F, POS#: 8, DWG#: VS2153-201-A-097 | EA | 013-E-201A~F | VS2153-201-A-097 VS2153-201-A-102 | Common | Common Equipment gasket
640 | 2030825393 | GASKET, SW, 1043 X 1023 X 997 X 977 X 4.5MM THK, SS316 WINDING, GRAPHITE FILLER, ASME B16.20, IR/OR: SS316/CS, PART PARTITION RIB 10MM THK, 013-E-203, POS#: 7, DWG#: VS2153-201-A-122 | EA | 014-E-203 | VS2153-201-A-122 | Common | Common Equipment gasket
641 | 2030825394 | GASKET, SW, 925 X 913 X 887 X 871 X 4.5MM THK, SS316 WINDING, GRAPHITE FILLER, ASME B16.20, IR/OR: SS316/CS, PART PARTITION RIB 10MM THK, 080-E-602, POS#: 8, DWG#: VS2153-201-A-142 | EA | 080-E-602 | VS2153-201-A-142 | Common | Common Equipment gasket
642 | 2030825395 | GASKET, SW, 567 X 548 X 522 X 506 X 4.5MM THK, SS316 WINDING, GRAPHITE FILLER, ASME B16.20, IR/OR: SS316/CS, PART PARTITION RIB 10MM THK, 080-E-603A,B, POS#: 7, DWG#: VS2153-201-A-147 | EA | 080-E-603A/B | VS2153-201-A-147 | Common | Common Equipment gasket
643 | 2030825396 | GASKET, FLAT METAL JACKETED, 752 X 726 X 3.2MM THK, SS316, GRAPHITE FILLER, 010-E-017A/B, POS#: 8, DWG#: VS2153-201-A-012 | EA | 010-E-017A/B | VS2153-201-A-012_4 | Common | Common Equipment gasket
644 | 2030825398 | GASKET, FLAT METAL JACKETED, 692 X 666 X 3.2MM THK, SS316, GRAPHITE FILLER, 010-E-603A/B, POS#: 8, DWG#: VS2153-201-A-022 | EA | 010-E-603A/B | VS2153-201-A-022 | Common | Common Equipment gasket
645 | 2030825399 | GASKET, FLAT METAL JACKETED, 957 X 931 X 3.2MM THK, SS316, GRAPHITE FILLER, 011-E-004A/B, POS#: 8, DWG#: VS2153-201-A-037 | EA | 011-E-004A/B | VS2153-201-A-037 | Common | Common Equipment gasket
646 | 2030825400 | GASKET, FLAT METAL JACKETED, 658 X 632 X 3.2MM THK, SS316, GRAPHITE FILLER, 011-E-605, POS#: 7, DWG#: VS2153-201-A-082 | EA | 011-E-605 | VS2153-201-A-082 | Common | Common Equipment gasket
647 | 2030825401 | GASKET, FLAT METAL JACKETED, 1152 X 1126 X 3.2MM THK, SS316, GRAPHITE FILLER, 012-E-602, POS#: 8, DWG#: VS2153-201-A-087 | EA | 010-E-602, 012-E-602 | VS2153-201-A-087 | Common | Common Equipment gasket
648 | 2030825402 | GASKET, FLAT METAL JACKETED, 692 X 666 X 3.2MM THK, SS316, GRAPHITE FILLER, 012-E-603A/B, POS#: 8, DWG#: VS2153-201-A-092 | EA | 012-E-603A/B | VS2153-201-A-092 | Common | Common Equipment gasket
649 | 2030825403 | GASKET, FLAT METAL JACKETED, 710 X 684 X 3.2MM THK, SS316, GRAPHITE FILLER, 013-E-202, POS#: 8, DWG#: VS2153-201-A-107 | EA | 013-E-202 | VS2153-201-A-107 | Common | Common Equipment gasket
650 | 2030825404 | GASKET, FLAT METAL JACKETED, 708 X 682 X 3.2MM THK, SS316, GRAPHITE FILLER, 013-E-602, POS#: 7 , DWG#: VS2153-201-A-112 | EA | 013-E-602 | VS2153-201-A-112 | Common | Common Equipment gasket
651 | 2030825405 | GASKET, FLAT METAL JACKETED, 434 X 408 X 3.2MM THK, SS316, GRAPHITE FILLER, 013-E-603A/B, POS#: 8, DWG#: VS2153-201-A-117 | EA | 013-E-603A/B | VS2153-201-A-117 | Common | Common Equipment gasket
652 | 2030825406 | GASKET, FLAT METAL JACKETED, 923 X 897 X 3.2MM THK, SS316, GRAPHITE FILLER, 014-E-602/080-E-002A/B, POS#: 7 , DWG#: VS2153-201-A-127 | EA | 014-E-602 080-E-002 | VS2153-201-A-127/137 | Common | Common Equipment gasket
653 | 2030825407 | GASKET, FLAT METAL JACKETED, 549 X 523 X 3.2MM THK, SS316, GRAPHITE FILLER, 014-E-603A/B, POS#: 8, DWG#: VS2153-201-A-132 | EA | 014-E-603A/B | VS2153-201-A-132 | Common | Common Equipment gasket
654 | 2030825408 | GASKET, FLAT METAL JACKETED, 660 X 634 X 3.2MM THK, SS316, GRAPHITE FILLER, 080-E-605, POS#: 7, DWG#: VS2153-201-A-157 | EA | 080-E-605 | VS2153-201-A-157 | Common | Common Equipment gasket
655 | 2030825409 | GASKET, SW, 1010 X 984 X 968 X 4.5MM THK, SS316 WINDING, GRAPHITE FILLER, ASME B16.20, IR: SS316, 010-E-006A/B/C/D, POS#: 8, DWG#: VS2153-202-A-102_4 | PC | 010-E-006A/B/C/D | VS2153-202-A-102_4 | Common | Common Equipment gasket
656 | 2030825410 | GASKET, SPIRAL WOUND, 984MM ID, 1010MM OD, 4.5MM THK, 316 SS WINDING, GRAPHITE FILLER, 316 SS INNER RING, PASS PARTITION RIB GRAPHITE FILLER WITH 316 SS JACKET | PC | 010-E-006A/B/C/D | VS2153-202-A-102_4 | Common | Common Equipment gasket
657 | 2030825414 | GASKET, SW, 970 X 944 X 928 X 4.5MM THK, SS316 WINDING, GRAPHITE FILLER, ASME B16.20, IR: SS316, 010-E-007A/B, POS#: 8, DWG#: VS2153-202-A-122_4 | PC | 010-E-007A/B | VS2153-202-A-122_4 | Common | Common Equipment gasket
658 | 2030825415 | GASKET, SW, 970 X 944 X 928 X 4.5MM THK, SS316 WINDING, GRAPHITE FILLER, ASME B16.20, IR: SS316, PART PARTITION RIB 10MM THK, 010-E-007A/B, POS#: 9, DWG#: VS2153-202-A-122_4 | PC | 010-E-007A/B | VS2153-202-A-122_4 | Common | Common Equipment gasket
659 | 2030825417 | GASKET, SW, 1637 X 1611 X 1589 X 4.5MM THK, SS316 WINDING, GRAPHITE FILLER, ASME B16.20, IR: SS316, 010-E-008, POS#: 8, DWG#: VS2153-202-A-142_4 | PC | 010-E-008 | VS2153-202-A-142_4 | Common | Common Equipment gasket
660 | 2030825418 | GASKET, SW, 1637 X 1611 X 1589 X 4.5MM THK, SS316 WINDING, GRAPHITE FILLER, ASME B16.20, IR: SS316, PART PARTITION RIB 10MM THK, 010-E-008, POS#: 9, DWG#: VS2153-202-A-142_4 | PC | 010-E-008 | VS2153-202-A-142_4 | Common | Common Equipment gasket
661 | 2030825420 | GASKET, SW, 1436 X 1410 X 1388 X 4.5MM THK, SS316 WINDING, GRAPHITE FILLER, ASME B16.20, IR: SS316, 010-E-009A/B/C, POS#: 8, DWG#: VS2153-202-A-162_4 | PC | 010-E-009A/B/C | VS2153-202-A-162_4 | Common | Common Equipment gasket
662 | 2030825421 | GASKET, SW, 1436 X 1410 X 13889 X 4.5MM THK, SS316 WINDING, GRAPHITE FILLER, ASME B16.20, IR: SS316, PART PARTITION RIB 10MM THK, 010-E-009A/B/C, POS#: 9, DWG#: VS2153-202-A-162_4 | PC | 010-E-009A/B/C | VS2153-202-A-162_4 | Common | Common Equipment gasket
663 | 2030825425 | GASKET, SW, 1786 X 1758, X 1728 X 4.5MM THK, SS316 WINDING, GRAPHITE FILLER, ASME B16.20, IR: SS316, 010-E-010A/B, POS#: 8, DWG#: VS2153-202-A-202_4 | PC | 010-E-010A/B | VS2153-202-A-202_4 | Common | Common Equipment gasket
664 | 2030825426 | GASKET, SW, 1786 X 1758 X 1728 X 4.5MM THK, SS316 WINDING, GRAPHITE FILLER, ASME B16.20, IR: SS316, PART PARTITION RIB 10MM THK, 010-E-010A/B, POS#: 9, DWG#: VS2153-202-A-202_4 | PC | 010-E-010A/B | VS2153-202-A-202_4 | Common | Common Equipment gasket
665 | 2030825429 | GASKET, SW, 1742 X 1712 X 1682 X 4.5MM THK, SS316 WINDING, GRAPHITE FILLER, ASME B16.20, IR: SS316, PART PARTITION RIB 10MM THK, 010-E-012, POS#: 9, DWG#: VS2153-202-A-222_4 | PC | 010-E-012 | VS2153-202-A-222_4 | Common | Common Equipment gasket
666 | 2030825431 | GASKET, SW, 1426 X 1400 X 1378 X 4.5MM THK, SS316 WINDING, GRAPHITE FILLER, ASME B16.20, IR: SS316, 010-E-016A/B/C/D, POS#: 8, DWG#: VS2153-202-A-242_4 | PC | 010-E-016A/B/C/D | VS2153-202-A-242_4 | Common | Common Equipment gasket
667 | 2030825432 | GASKET, SW, 1426 X 1400 X 1378 X 4.5MM THK, SS316 WINDING, GRAPHITE FILLER, ASME B16.20, IR: SS316, PART PARTITION RIB 10MM THK, 010-E-016A/B/C/D, POS#: 9, DWG#: VS2153-202-A-242_4 | PC | 010-E-016A/B/C/D | VS2153-202-A-242_4 | Common | Common Equipment gasket
668 | 2030825436 | GASKET, SW, 1558 X 1532 X 1510 X 4.5MM THK, SS316 WINDING, GRAPHITE FILLER, ASME B16.20, IR: SS316, 011-E-001, POS#: 8, DWG#: VS2153-202-A-262_4 | PC | 011-E-001 | VS2153-202-A-262_4 | Common | Common Equipment gasket
669 | 2030825437 | GASKET, SW, 1558 X 1532 X 1510 X 4.5MM THK, SS316 WINDING, GRAPHITE FILLER, ASME B16.20, IR: SS316, PART PARTITION RIB 10MM THK, 011-E-001, POS#: 9, DWG#: VS2153-202-A-262_4 | PC | 011-E-001 | VS2153-202-A-262_4 | Common | Common Equipment gasket
670 | 2030825439 | GASKET, SW, 1722 X 1696 X 1666 X 4.5MM THK, SS316 WINDING, GRAPHITE FILLER, ASME B16.20, IR: SS316, PART PARTITION RIB 10MM THK, 011-E-005, POS#: 9, DWG#: VS2153-202-A-282_4 | PC | 011-E-005 | VS2153-202-A-282_4 | Common | Common Equipment gasket
671 | 2030825441 | GASKET, SW, 851 X 825 X 809 X 4.5MM THK, SS316 WINDING, GRAPHITE FILLER, ASME B16.20, IR: SS316, 011-E-015, POS#: 8, DWG#: VS2153-202-A-302 | PC | 011-E-015 | VS2153-202-A-302 | Common | Common Equipment gasket
672 | 2030825442 | GASKET, SW, 851 X 825 X 809, SS316 WINDING, GRAPHITE FILLER, ASME B16.20, 4.5MM THK, IR: SS316, PART PARTITION RIB 10MM THK, 011-E-015, POS#: 9, DWG#: VS2153-202-302 | PC | 011-E-015 | VS2153-202-A-302 | Common | Common Equipment gasket
673 | 2030825444 | GASKET, SW, 968 X 942 X 926 X 4.5MM THK, SS316 WINDING, GRAPHITE FILLER, ASME B16.20, IR: SS316, 013-E-101A/B, POS#: 8, DWG#: VS2153-202-A-322 | PC | 013-E-101A/B | VS2153-202-A-322, 342 | Common | Common Equipment gasket
674 | 2030825445 | GASKET, SW, 968 X 942 X 926 X 4.5MM THK, SS316 WINDING, GRAPHITE FILLER, ASME B16.20, IR: SS316, PART PARTITION RIB 10MM THK, 013-E-101A/B, POS#: 9, DWG#: VS2153-202-A-3222 | PC | 013-E-101A/B | VS2153-202-A-322, 342 | Common | Common Equipment gasket
675 | 2030825451 | GASKET, SW, 946 X 920 X 904 X 4.5MM THK, SS316 WINDING, GRAPHITE FILLER, ASME B16.20, IR: SS316, 013-E-101C, POS#: 8, DWG#: VS2153-202-A-362 | PC | 013-E-101C | VS2153-202-A-362 | Common | Common Equipment gasket
676 | 2030825452 | GASKET, SW, 946 X 920 X 904 X 4.5MM THK, SS316 WINDING, GRAPHITE FILLER, ASME B16.20, IR: SS316, PART PARTITION RIB 10MM THK, 013-E-101C, POS#: 9, DWG#: VS2153-202-A-362 | PC | 013-E-101C | VS2153-202-A-362 | Common | Common Equipment gasket
677 | 2030825457 | GASKET, SW, 948 X 922 X 906 X 4.5MM THK, SS316 WINDING, GRAPHITE FILLER, ASME B16.20, IR: SS316, 013-E-101D, POS#: 8, DWG#: VS2153-202-A-382 | PC | 013-E-101D | VS2153-202-A-382 | Common | Common Equipment gasket
678 | 2030825458 | GASKET, SW, 948 X 922 X 906 X 4.5MM THK, SS316 WINDING, GRAPHITE FILLER, ASME B16.20, IR: SS316, PART PARTITION RIB 10MM THK, 013-E-101D, POS#: 9, DWG#: VS2153-202-A-382 | PC | 013-E-101D | VS2153-202-A-382 | Common | Common Equipment gasket
679 | 2030825460 | GASKET, SW, 1393 X 1367 X 1345 X 4.5MM THK, SS316 WINDING, GRAPHITE FILLER, ASME B16.20, IR: SS316, 014-E-202A/B, POS#: 8, DWG#: VS2153-202-A-402 | PC | 014-E-202A/B | VS2153-202-A-402 | Common | Common Equipment gasket
680 | 2030825461 | GASKET, SW, 1393 X 1367 X 1345 X 4.5MM THK, SS316 WINDING, GRAPHITE FILLER, ASME B16.20, IR: SS316, PART PARTITION RIB 10MM THK, 014-E-202A/B, POS#: 9, DWG#: VS2153-202-A-402 | PC | 014-E-202A/B | VS2153-202-A-402 | Common | Common Equipment gasket
681 | 2030825467 | GASKET, SW, 1388 X 1362 X 1340 X 4.5MM THK, SS316 WINDING, GRAPHITE FILLER, ASME B16.20, IR: SS316, PART PARTITION RIB 10MM THK, 014-E-202C, POS#: 9, DWG#: VS2153-202-A-422 | PC | 014-E-202C | VS2153-202-A-422 | Common | Common Equipment gasket
682 | 2030825469 | GASKET, SW, 1348 X 1322 X 1300 X 4.5MM THK, SS316 WINDING, GRAPHITE FILLER, ASME B16.20, IR: SS316, 014-E-204, POS#: 8, DWG#: VS2153-202-A-442 | PC | 014-E-204 | VS2153-202-A-442 | Common | Common Equipment gasket
683 | 2030825470 | GASKET, SW, 1348 X 1322 X 1300 X 4.5MM THK, SS316 WINDING, GRAPHITE FILLER, ASME B16.20, IR: SS316, PART PARTITION RIB 10MM THK, 014-E-204, POS#: 9, DWG#: VS2153-202-A-442 | PC | 014-E-204 | VS2153-202-A-442 | Common | Common Equipment gasket
684 | 2030825472 | GASKET, SW, 697 X 671 X 655 X 4.5MM THK, SS316 WINDING, GRAPHITE FILLER, ASME B16.20, IR: SS316, 080-E-001A/B, POS#: 8, DWG#: VS2153-202-A-462 | PC | 080-E-001A/B | VS2153-202-A-462 | Common | Common Equipment gasket
685 | 2030825473 | GASKET, SW, 697 X 671 X 655 X 4.5MM THK, SS316 WINDING, GRAPHITE FILLER, ASME B16.20, IR: SS316, PART PARTITION RIB 10MM THK, 080-E-001A/B, POS#: 9, DWG#: VS2153-202-A-462 | PC | 080-E-001A/B | VS2153-202-A-462 | Common | Common Equipment gasket
686 | 2030825475 | GASKET, FLAT METAL JACKETED, 1954 X 1928 X 3.0MM THK, SS316, GRAPHITE FILLER, 080-E-003A/B, POS#: 8, DWG#: VS2153-202-A-482 | PC | 080-E-003A/B | VS2153-202-A-482 | Common | Common Equipment gasket
687 | 2030825482 | GASKET, SW, 1091 X 11065 X 1049, SS316 WINDING, GRAPHITE FILLER, ASME B16.20, 4.5MM THK, IR: SS316, 010-E-001A/B, POS#: 8, DWG#: VS2153-203-A-102_4 | PC | 010-E-001A | VS2153-203-A-102_4 | Common | Common Equipment gasket
688 | 2030825483 | GASKET, SW, 1091 X 11065 X 1049, SS316 WINDING, GRAPHITE FILLER, ASME B16.20, 4.5MM THK, IR: SS316, PART PARTITION RIB 10MM THK, 010-E-001A/B, POS#: 9, DWG#: VS2153-203-A-102_4 | PC | 010-E-001A | VS2153-203-A-102_4 | Common | Common Equipment gasket
689 | 2030825485 | GASKET, SW, 1106 X 1080 X 1058 X 4.5MM THK, SS316 WINDING, GRAPHITE FILLER, ASME B16.20, IR: SS316, 010-E-003A/B, POS#: 8, DWG#: VS2153-203-A-152_4 | PC | 010-E-003A/B/C/D/E/F | VS2153-203-A-152_4 | Common | Common Equipment gasket
690 | 2030825486 | GASKET, SW, 1106 X 1080 X 1058 X 4.5MM THK, SS316 WINDING, GRAPHITE FILLER, ASME B16.20, IR: SS316, PART PARTITION RIB 10MM THK, 010-E-003A/B, POS#: 9, DWG#: VS2153-203-A-152_4 | PC | 010-E-003A/B/C/D/E/F | VS2153-203-A-152_4 | Common | Common Equipment gasket
691 | 2030825491 | GASKET, SW, 1746 X 1714 X 1684 X 4.5MM THK, SS316 WINDING, GRAPHITE FILLER, ASME B16.20, IR: SS316, PART PARTITION RIB 10MM THK, 010-E-003A/B, POS#: 9, DWG#: VS2153-203-A-152_4 | PC | 010-E-005A/B/C/D/E/F | VS2153-203-A-202_6 | Common | Common Equipment gasket
692 | 2030825497 | GASKET, SW, 1431 X 1403 X 1381 X 4.5MM THK, SS316 WINDING, GRAPHITE FILLER, ASME B16.20, IR: SS316, 010-E-011A/B/C/D, POS#: 8, DWG#: VS2153-203-A-252_4 | PC | 010-E-011A/B/C/D | VS2153-203-A-252_4 | Common | Common Equipment gasket
693 | 2030825498 | GASKET, SW, 1431 X 1403 X 1381 X 4.5MM THK, SS316 WINDING, GRAPHITE FILLER, ASME B16.20, IR: SS316, PART PARTITION RIB 10MM THK, 010-E-011A/B/C/D, POS#: 9, DWG#: VS2153-203-A-252_4 | PC | 010-E-011A/B/C/D | VS2153-203-A-252_4 | Common | Common Equipment gasket
694 | 2030825500 | GASKET, SW, 1379 X 1353 X 1331 X 4.5MM THK, SS316 WINDING, GRAPHITE FILLER, ASME B16.20, IR: SS316, 010-E-013A/B/C/D/E/F, POS#: 8, DWG#: VS2153-203-A-302_5 | PC | 010-E-013A/B/C/D/E/F | VS2153-203-A-302_5 | Common | Common Equipment gasket
695 | 2030825501 | GASKET, SW, 1379 X 1353 X 1331 X 4.5MM THK, SS316 WINDING, GRAPHITE FILLER, ASME B16.20, IR: SS316, PART PARTITION RIB 10MM THK, 010-E-013A/B/C/DE/F, POS#: 9, DWG#: VS2153-203-A-302_5 | PC | 010-E-013A/B/C/D/E/F | VS2153-203-A-302_5 | Common | Common Equipment gasket
696 | 2030825503 | GASKET, SW, 1480, X 1454 X 1432 X 4.5MM THK, SS316 WINDING, GRAPHITE FILLER, ASME B16.20, IR: SS316, 010-E-014A/B/C/D, POS#: 8, DWG#: VS2153-203-A-352_5 | PC | 010-E-014A/B/C/D | VS2153-203-A-352_5 | Common | Common Equipment gasket
697 | 2030825504 | GASKET, SW, 1480, X 1454 X 1432 X 4.5MM THK, SS316 WINDING, GRAPHITE FILLER, ASME B16.20, IR: SS316, PART PARTITION RIB 10MM THK, 010-E-014A/B/C/D, POS#: 9, DWG#: VS2153-203-A-352_5 | PC | 010-E-014A/B/C/D | VS2153-203-A-352_5 | Common | Common Equipment gasket
698 | 2030825506 | GASKET, SW, 1456 X 1430 X 1408 X 4.5MM THK, SS316 WINDING, GRAPHITE FILLER, ASME B16.20, IR: SS316, 010-E-015A/B/C/D/E/F, POS#: 8, DWG#: VS2153-203-A-302_5 | PC | 010-E-015A/B/C/D/E/F | VS2153-203-A-302_5 | Common | Common Equipment gasket
699 | 2030825513 | GASKET, KAMMPROFILE, 1797 X 1672 X 4.0MM THK, METAL SS316L, GRAPHITE FILLER, ASME B16.20, 014-E-101A, POS#: 7, DWG#: VS2153-204-A-002 | EA | 014-E-101A | VS2153-204-A-002 | Common | Common Equipment gasket
700 | 2030825519 | GASKET, KAMMPROFILE, 1800 X 1675 X 4.0MM THK, METAL SS316L, GRAPHITE FILLER, ASME B16.20, 014-E-101B, POS#: 7, DWG#: VS2153-204-A-016 | EA | 014-E-101B | VS2153-204-A-016 | Common | Common Equipment gasket
701 | 2030825524 | GASKET, KAMMPROFILE, 1759 X 1637 X 4.0MM THK, METAL SS316L, GRAPHITE FILLER, ASME B16.20, 014-E-101B, POS#: 7, DWG#: VS2153-204-A-029 | EA | 014-E-101C | VS2153-204-A-029 | Common | Common Equipment gasket
702 | 2030825529 | GASKET, KAMMPROFILE, 2017 X 1879 X 4.0MM THK, METAL SS316L, GRAPHITE FILLER, ASME B16.20, 014-E-102, POS#: 7, DWG#: VS2153-204-A-042 | EA | 014-E-102 | VS2153-204-A-042 | Common | Common Equipment gasket
703 | 2030825535 | GASKET, KAMMPROFILE, 1816 X 1734 X 4.0MM THK, METAL SS316L, GRAPHITE FILLER, ASME B16.20, 014-E-102, POS#: 7, DWG#: VS2153-204-A-055 | EA | 014-E-201 | VS2153-204-A-055 | Common | Common Equipment gasket
704 | 2030825541 | GASKET, FLAT METAL JACKETED, 1477 X 1451 X 4.5MM THK, SS304, GRAPHITE FILLER, 102-E-001A/B, POS#: 8, DWG#: VS2153-205-A-003 | EA | 102-E-001A/B | VS2153-205-A-003 | Common | Common Equipment gasket
705 | 2030825547 | GASKET, FLAT METAL JACKETED, 1661 X 1653 X 4.5MM THK, SS304, GRAPHITE FILLER, 102-E-002A/B, POS#: 8, DWG#: VS2153-205-A-013 | EA | 102-E-002A/B | VS2153-205-A-013 | Common | Common Equipment gasket
706 | 2030825549 | GASKET, FLAT METAL JACKETED, 969 X 943 X 4.5MM THK, SS304, GRAPHITE FILLER, 110-E-003A/B, POS#: 8, DWG#: VS2153-205-A-023 | EA | 110-E-003A | VS2153-205-A-023 | Common | Common Equipment gasket
707 | 2030825555 | GASKET, FLAT METAL JACKETED, 723 X 697 X 4.5MM THK, SS304, GRAPHITE FILLER, 110-E-602/123-E-602, POS#: 8, DWG#: VS2153-205-A-033 | EA | 123-E-602 110-E-602 | VS2153-205-A-033/113 | Common | Common Equipment gasket
708 | 2030825557 | GASKET, FLAT METAL JACKETED, 452 X 432 X 4.5MM THK, SS304, GRAPHITE FILLER, 123-E-603A/B 110-E-603A/B 110/123-E-604, POS#: 8, DWG#: VS2153-205-A-133 | EA | 123-E-603A/B 110-E-603A/B 110/123-E-604 | VS2153-205-A-043/043/053/053/123/123/133/133 | Common | Common Equipment gasket
709 | 2030825561 | GASKET, FLAT METAL JACKETED, 399 X 379 X 4.5MM THK, SS304, GRAPHITE FILLER, 110-E-611A/B; 110-E-612A/B; 110-E-613A/B; 110-E-614A/B, POS#: 8, DWG#: VS2153-205-A-063 | EA | 110-E-611A/B 110-E-612A/B 110-E-613A/B 110-E-614A/B | VS2153-205-A-063 | Common | Common Equipment gasket
710 | 2030825564 | GASKET, FLAT METAL JACKETED, 1565 X 1533 X 4.5MM THK, SS304, GRAPHITE FILLER, 112-E-001, POS#: 10, DWG#: VS2153-205-A-073 | EA | 112-E-001 | VS2153-205-A-073 | Common | Common Equipment gasket
711 | 2030825571 | GASKET, FLAT METAL JACKETED, 575 X 555 X 4.5MM THK, SS304, GRAPHITE FILLER, 112-E-002, POS#: 8, DWG#: VS2153-205-A-083 | EA | 112-E-002 | VS2153-205-A-083 | Common | Common Equipment gasket
712 | 2030825574 | GASKET, FLAT METAL JACKETED, 367 X 347 X 4.5MM THK, SS304, GRAPHITE FILLER, 112-E-611A/B, 612A/B, POS#: 7, DWG#: VS2153-205-A-093 | EA | 112-E-611A/B 112-E-612A/B | VS2153-205-A-093 | Common | Common Equipment gasket
713 | 2030825576 | GASKET, FLAT METAL JACKETED, 1666 X 1638 X 4.5MM THK, SS304, GRAPHITE FILLER, 123-E-001A/B, 612A/B, POS#: 8, DWG#: VS2153-205-A-103 | EA | 123-E-001A/B | VS2153-205-A-103 | Common | Common Equipment gasket
714 | 2030825579 | GASKET, KAMMPROFILE, 1392 X 1296 X 5.0MM THK, METAL SA 516-70, GRAPHITE FILLER, ASME B16.20, 110-E-001, DWG#: VS2153-206-A-004 | EA | 110-E-001 | VS2153-206-A-004 | Common | Common Equipment gasket
715 | 2030825588 | GASKET, KAMMPROFILE, 705 X 679 X 5.0MM THK, METAL SA 516-70, GRAPHITE FILLER, ASME B16.20, 110-E-002, DWG#: VS2153-206-A-009 | EA | 110-E-002 | VS2153-206-A-009 | Common | Common Equipment gasket
716 | 2030825589 | GASKET, KAMMPROFILE, 772 X 736 X 5.0MM THK, METAL SA 516-70, GRAPHITE FILLER, ASME B16.20, 110-E-002, DWG#: VS2153-206-A-009 | EA | 110-E-002 | VS2153-206-A-009 | Common | Common Equipment gasket
717 | 2030825598 | GASKET, KAMMPROFILE, 1575 X 1485 X 5.0MM THK, METAL SA 516-70, GRAPHITE FILLER, ASME B16.20, 110-E-004, DWG#: VS2153-206-A-014 | EA | 110-E-004 | VS2153-206-A-014 | Common | Common Equipment gasket
718 | 2030825602 | GASKET, FLAT METAL JACKETED, 665 X 639 X 4.5MM THK, SS316, GRAPHITE FILLER, 044-E-102, POS#: 8, DWG#: VS2153-211-A-003 | EA | 044-E-102 | VS2153-211-A-003 | Common | Common Equipment gasket
719 | 2030825604 | GASKET, FLAT METAL JACKETED, 985 X 959 X 4.5MM THK, SS316, GRAPHITE FILLER, 044-E-301, POS#: 8, DWG#: VS2153-211-A-013 | EA | 044-E-301 | VS2153-211-A-013 | Common | Common Equipment gasket
720 | 2030825608 | GASKET, FLAT METAL JACKETED, 1067 X 1041 X 4.5MM THK, SS316, GRAPHITE FILLER, 044-E-302, POS#: 10, DWG#: VS2153-211-A-024 | EA | 044-E-302 | VS2153-211-A-024 | Common | Common Equipment gasket
721 | 2030825613 | GASKET, FLAT METAL JACKETED, 1471 X 1433 X 4.5MM THK, SS316, GRAPHITE FILLER, 044-E-303/047-E-205A/B, POS#: 8, DWG#: VS2153-211-A-037 | EA | 044-E-303 047-E-205A/B | VS2153-211-A-037, VS2153-211-A-278 | Common | Common Equipment gasket
722 | 2030825615 | GASKET, FLAT METAL JACKETED, 1157 X 1125 X 4.5MM THK, SS316, GRAPHITE FILLER, 044-E-612, POS#: 8, DWG#: VS2153-211-A-049 | EA | 044-E-612 | VS2153-211-A-049 | Common | Common Equipment gasket
723 | 2030825619 | GASKET, FLAT METAL JACKETED, 699 X 673 X 4.5MM THK, SS316, GRAPHITE FILLER, PART PARTITION RIB 10MM THK, 044-E-613A/B, POS#: 7, DWG#: VS2153-211-A-060 | EA | 044-E-613A/B | VS2153-211-A-060 | Common | Common Equipment gasket
724 | 2030825625 | GASKET, FLAT METAL JACKETED, 655 X 629 X 4.5MM THK, SS316, GRAPHITE FILLER, 044-E-615, POS#: 8, DWG#: VS2153-211-A-071 | EA | 044-E-615 | VS2153-211-A-071 | Common | Common Equipment gasket
725 | 2030825628 | GASKET, FLAT METAL JACKETED, 1648 X 1604 X 4.5MM THK, SS316, GRAPHITE FILLER, 045-E-201A/B/C/D, POS#: 8, DWG#: VS2153-211-A-081 | EA | 045-E-201A/B | VS2153-211-A-081 | Common | Common Equipment gasket
726 | 2030825634 | GASKET, FLAT METAL JACKETED, 1648 X 1604 X 4.5MM THK, SS316, GRAPHITE FILLER, 045-E-201A/B, POS#: 8, DWG#: VS2153-211-A-095 | EA | 045-E-201C/D | VS2153-211-A-095 | Common | Common Equipment gasket
727 | 2030825637 | GASKET, FLAT METAL JACKETED, 1247 X 1209 X 4.5MM THK, SS316, GRAPHITE FILLER, 045-E-301A/B/C/D, POS#: 8, DWG#: VS2153-211-A-109/122 | EA | 045-E-301A/B/C/D | VS2153-211-A-109 VS2153-211-A-122 | Common | Common Equipment gasket
728 | 2030825643 | GASKET, DOUBLE METAL JACKET, 1209MM ID, 1247MM OD, 4.5MM THK, 316 SS/GRAPHITE FILLER, GIRTH FLANGE | EA | 045-E-301A/B/C/D | VS2153-211-A-109 VS2153-211-A-122 | Common | Common Equipment gasket
729 | 2030825644 | GASKET, FLAT METAL JACKETED, 741 X 715 X 4.5MM THK, SS316, GRAPHITE FILLER, 045-E-401, POS#: 8, DWG#: VS2153-211-A-135 | EA | 045-E-401 | VS2153-211-A-135 | Common | Common Equipment gasket
730 | 2030825646 | GASKET, FLAT METAL JACKETED, 1432 X 1394 X 4.5MM THK, SS316, GRAPHITE FILLER, 045-E-402, POS#: 8, DWG#: VS2153-211-A-146 | EA | 045-E-402 | VS2153-211-A-146 | Common | Common Equipment gasket
731 | 2030825650 | GASKET, FLAT METAL JACKETED, 1068 X 1036 X 4.5MM THK, SS316, GRAPHITE FILLER, 045-E-501, POS#: 8, DWG#: VS2153-211-A-157 | EA | 045-E-501 | VS2153-211-A-157 | Common | Common Equipment gasket
732 | 2030825652 | GASKET, FLAT METAL JACKETED, 814 X 788 X 4.5MM THK, SS316, GRAPHITE FILLER, 045-E-511, POS#: 8, DWG#: VS2153-211-A-167 | EA | 045-E-511 | VS2153-211-A-167 | Common | Common Equipment gasket
733 | 2030825654 | GASKET, SW, 1378 X 1328 X 1288 X 4.5MM THK, SS316 WINDING, GRAPHITE FILLER, ASME B16.20, IR: SS316, 046-E-101, POS#: 8, DWG#: VS2153-211-A-177 | EA | 046-E-101 | VS2153-211-A-177 | Common | Common Equipment gasket
734 | 2030825661 | GASKET, SW, 680 X 654 X 628 X 4.5MM THK, SS316 WINDING, GRAPHITE FILLER, ASME B16.20, IR: SS316, 046-E-202, POS#: 10, DWG#: VS2153-211-A-212 | EA | 046-E-202 | VS2153-211-A-212 | Common | Common Equipment gasket
735 | 2030825666 | GASKET, FLAT METAL JACKETED, 585 X 559 X 4.5MM THK, SS316, GRAPHITE FILLER, 046-E-204, POS#: 8, DWG#: VS2153-211-A-223 | EA | 046-E-204 | VS2153-211-A-223 | Common | Common Equipment gasket
736 | 2030825668 | GASKET, FLAT METAL JACKETED, 679 X 653 X 4.5MM THK, SS316, GRAPHITE FILLER, 046-E-205, POS#: 8, DWG#: VS2153-211-A-233 | EA | 046-E-205 | VS2153-211-A-233 | Common | Common Equipment gasket
737 | 2030825672 | GASKET, FLAT METAL JACKETED, 1035 X 1009 X 4.5MM THK, SS316, GRAPHITE FILLER, 047-E-202, POS#: 8, DWG#: VS2153-211-A-255 | EA | 047-E-202 | VS2153-211-A-255 | Common | Common Equipment gasket
738 | 2030825674 | GASKET, SW, 962 X 924 X 904 X 4.5MM THK, SS316 WINDING, GRAPHITE FILLER, ASME B16.20, IR: SS316, 047-E-204, POS#: 8, DWG#: VS2153-211-A-267 | EA | 047-E-204 | VS2153-211-A-267 | Common | Common Equipment gasket
739 | 2030825680 | GASKET, FLAT METAL JACKETED, 815 X 789 X 4.5MM THK, SS316, GRAPHITE FILLER, 048-E-101, POS#: 8, DWG#: VS2153-211-A-290 | EA | 048-E-101 | VS2153-211-A-290 | Common | Common Equipment gasket
740 | 2030825682 | GASKET, FLAT METAL JACKETED, 579 X 553 X 4.5MM THK, SS316, GRAPHITE FILLER, 048-E-102, POS#: 8, DWG#: VS2153-211-A-300 | EA | 048-E-102 | VS2153-211-A-300 | Common | Common Equipment gasket
741 | 2030825684 | GASKET, FLAT METAL JACKETED, 1072 X 1046 X 4.5MM THK, SS316, GRAPHITE FILLER, 048-E-103, POS#: 8, DWG#: VS2153-211-A-310 | EA | 048-E-103 | VS2153-211-A-310 | Common | Common Equipment gasket
742 | 2030825686 | GASKET, FLAT METAL JACKETED, 1457 X 1419 X 4.5MM THK, SS316, GRAPHITE FILLER, 048-E-104, POS#: 8, DWG#: VS2153-211-A-320 | EA | 048-E-104 | VS2153-211-A-320 | Common | Common Equipment gasket
743 | 2030825689 | GASKET, FLAT METAL JACKETED, 440 X 414 X 4.5MM THK, SS316, GRAPHITE FILLER, 048-E-105, POS#: 8, DWG#: VS2153-211-A-331 | EA | 048-E-105 | VS2153-211-A-331 | Common | Common Equipment gasket
744 | 2030825691 | GASKET, FLAT METAL JACKETED, 1227 X 1189 X 4.5MM THK, SS316, GRAPHITE FILLER, 048-E-201, POS#: 8, DWG#: VS2153-211-A-342 | EA | 048-E-201 | VS2153-211-A-342 | Common | Common Equipment gasket
745 | 2030825692 | GASKET, FLAT METAL JACKETED, 793 X 767 X 4.5MM THK, SS316, GRAPHITE FILLER, PART PARTITION RIB 10MM THK, 048-E-301, POS#: 9, DWG#: VS2153-211-A-322 | EA | 048-E-301 | VS2153-211-A-352 | Common | Common Equipment gasket
746 | 2030825693 | GASKET, FLAT METAL JACKETED, 793 X 767 X 4.5MM THK, SS316, GRAPHITE FILLER, 048-E-301, POS#: 10, DWG#: VS2153-211-A-322 | EA | 048-E-301 | VS2153-211-A-352 | Common | Common Equipment gasket
747 | 2030825695 | GASKET, FLAT METAL JACKETED, 945 X 919 X 4.5MM THK, SS316, GRAPHITE FILLER, 048-E-411, POS#: 8, DWG#: VS2153-211-A-364 | EA | 048-E-411 | VS2153-211-A-364 | Common | Common Equipment gasket
748 | 2030825697 | GASKET, FLAT METAL JACKETED, 925 X 899 X 4.5MM THK, SS316, GRAPHITE FILLER, 048-E-612, POS#: 8, DWG#: VS2153-211-A-375 | EA | 048-E-612 | VS2153-211-A-375 | Common | Common Equipment gasket
749 | 2030825699 | GASKET, FLAT METAL JACKETED, 559 X 533 X 4.5MM THK, SS316, GRAPHITE FILLER, 048-E-613A/B, POS#: 8, DWG#: VS2153-211-A-386 | EA | 048-E-613A/B | VS2153-211-A-386 | Common | Common Equipment gasket
750 | 2030825703 | GASKET, FLAT METAL JACKETED, 589 X 563 X 4.5MM THK, SS316, GRAPHITE FILLER, 048-E-614, POS#: 8, DWG#: VS2153-211-A-397 | EA | 048-E-614 | VS2153-211-A-397 | Common | Common Equipment gasket
751 | 2030825708 | GASKET, FLAT METAL JACKETED, 709 X 683 X 4.5MM THK, SS316, GRAPHITE FILLER, 049-E-002, POS#: 8, DWG#: VS2153-211-A-419 | EA | 049-E-002 | VS2153-211-A-419 | Common | Common Equipment gasket
752 | 2030825710 | GASKET, FLAT METAL JACKETED, 1547 X 1509 X 4.5MM THK, SS316, GRAPHITE FILLER, 049-E-102, POS#: 8, DWG#: VS2153-211-A-429 | EA | 049-E-102 | VS2153-211-A-429 | Common | Common Equipment gasket
753 | 2030825712 | GASKET, FLAT METAL JACKETED, 499 X 473 X 4.5MM THK, SS316, GRAPHITE FILLER, 049-E-612, POS#: 8, DWG#: VS2153-211-A-440 | EA | 049-E-612 | VS2153-211-A-440 | Common | Common Equipment gasket
754 | 2030825715 | GASKET, FLAT METAL JACKETED, 1479 X 1441 X 4.5MM THK, SS316, GRAPHITE FILLER, 044-E-101, POS#: 9, DWG#: VS2153-212-A-003 | EA | 044-E-101 | VS2153-212-A-003 | Common | Common Equipment gasket
755 | 2030825718 | GASKET, FLAT METAL JACKETED, 1817 X 1779 X 4.5MM THK, SS316, GRAPHITE FILLER, 045-E-203A/B, POS#: 9, DWG#: VS2153-212-A-011 | EA | 045-E-203A/B | VS2153-212-A-011 | Common | Common Equipment gasket
756 | 2030825729 | GASKET, FLAT METAL JACKETED, 1565 X 1521 X 4.5MM THK, SS316, GRAPHITE FILLER, 045-E-6204, POS#: 9, DWG#: VS2153-212-A-020 | EA | 045-E-204 | VS2153-212-A-020 | Common | Common Equipment gasket
757 | 2030825732 | GASKET, FLAT METAL JACKETED, 1717 X 1679 X 4.5MM THK, SS316, GRAPHITE FILLER, 045-E-302, POS#: 9, DWG#: VS2153-212-A-029 | EA | 045-E-302 | VS2153-212-A-029 | Common | Common Equipment gasket
758 | 2030825734 | GASKET, FLAT METAL JACKETED, 1692 X 1654 X 4.5MM THK, SS316, GRAPHITE FILLER, 046-E-203, POS#: 9, DWG#: VS2153-212-A-039 | EA | 046-E-203 | VS2153-212-A-037 | Common | Common Equipment gasket
759 | 2030825735 | GASKET, FLAT METAL JACKETED, 1317 X 1285 X 4.5MM THK, SS316, GRAPHITE FILLER, 049-E-201A/B, POS#: 11, DWG#: VS2153-212-A-045 | EA | 049-E-201A/B | VS2153-212-A-045 | Common | Common Equipment gasket
760 | 2030825740 | GASKET, SW, 317 X 297 X 277 X 257 X 4.5MM THK, SS316 WINDING, GRAPHITE FILLER, ASME B16.20, IR/OR: SS316/CS, PART PARTITION RIB 10MM THK, 011-E-006, POS#: 7, DWG#: VS2153-301-A-002 | EA | 011-E-006 | VS2153-301-A-002 | Common | Common Equipment gasket
761 | 2030825742 | GASKET, SW, 216 X 197 X 177 X 161 X 4.5MM THK, SS316 WINDING, GRAPHITE FILLER, ASME B16.20, IR/OR: SS316/CS, 012-E-201, POS#: 7, DWG#: VS2153-301-A-012 | EA | 012-E-201 | VS2153-301-A-012 | Common | Common Equipment gasket
762 | 2030825743 | GASKET, SW, 216 X 197 X 177 X 161 X 4.5MM THK, SS316 WINDING, GRAPHITE FILLER, ASME B16.20, IR/OR: SS316/CS, PART PARTITION RIB 10MM THK, 012-E-201, POS#: 8, DWG#: VS2153-301-A-012 | EA | 012-E-201 | VS2153-301-A-012 | Common | Common Equipment gasket
763 | 2030825746 | GASKET, SW, 366 X 347 X 327 X 311 X 4.5MM THK, SS316 WINDING, GRAPHITE FILLER, ASME B16.20, IR/OR: SS316/CS, 014-E-301, POS#: 7, DWG#: VS2153-301-A-027 | EA | 014-E-301 | VS2153-301-A-027 | Common | Common Equipment gasket
764 | 2030825747 | GASKET, SW, 366 X 347 X 327 X 311 X 4.5MM THK, SS316 WINDING, GRAPHITE FILLER, ASME B16.20, IR/OR: SS316/CS, PART PARTITION RIB 10MM THK, 014-E-301, POS#: 8, DWG#: VS2153-301-A-027 | EA | 014-E-301 | VS2153-301-A-027 | Common | Common Equipment gasket
765 | 2030825749 | GASKET, FLAT METAL JACKETED, 317 X 297 X 3.2MM THK, SS316, GRAPHITE FILLER, 014-E-605, POS#: 7, DWG#: VS2153-301-A-032 | EA | 014-E-605 | VS2153-301-A-032 | Common | Common Equipment gasket
766 | 2030825750 | GASKET, FLAT METAL JACKETED, 317 X 297 X 3.2MM THK, SS316, GRAPHITE FILLER, PART PARTITION RIB 10MM THK, 014-E-605, POS#: 8, DWG#: VS2153-301-A-032 | EA | 014-E-605 | VS2153-301-A-032 | Common | Common Equipment gasket
767 | 2030825765 | GASKET, FLAT METAL JACKETED, 498 X 468 X 3.0MM THK, SS316, GRAPHITE FILLER, 044-E-103, POS#: 3, DWG#: VS2153-311-A-102 | PC | 044-E-103 | VS2153-311-A-102 | Common | Common Equipment gasket
768 | 2030825766 | GASKET, FLAT METAL JACKETED, 498 X 468 X 3.0MM THK, SS316, GRAPHITE FILLER, PART PARTITION RIB 10MM THK, 044-E-103, POS#: 4, DWG#: VS2153-311-A-102 | PC | 044-E-103 | VS2153-311-A-102 | Common | Common Equipment gasket
769 | 2030825768 | GASKET, FLAT METAL JACKETED, 311 X 281 X 3.0MM THK, SS316, GRAPHITE FILLER, 044-E-611A/B, POS#: 3, DWG#: VS2153-311-A-122 | PC | 044-E-611A/B | VS2153-311-A-122 | Common | Common Equipment gasket
770 | 2030825769 | GASKET, FLAT METAL JACKETED, 311 X 281 X 3.0MM THK, SS316, GRAPHITE FILLER, PART PARTITION RIB 10MM THK, 044-E-611A/B, POS#: 4, DWG#: VS2153-311-A-122 | PC | 044-E-611A/B | VS2153-311-A-122 | Common | Common Equipment gasket
771 | 2030825777 | GASKET, FLAT METAL JACKETED, 703 X 673 X 3.0MM THK, SS316, GRAPHITE FILLER, 044-E-614, POS#: 3, DWG#: VS2153-311-A-132 | PC | 044-E-614 | VS2153-311-A-132 | Common | Common Equipment gasket
772 | 2030825778 | GASKET, FLAT METAL JACKETED, 703 X 673 X 3.0MM THK, SS316, GRAPHITE FILLER, PART PARTITION RIB 10MM THK, 044-E-614, POS#: 4, DWG#: VS2153-311-A-132 | PC | 044-E-614 | VS2153-311-A-132 | Common | Common Equipment gasket
773 | 2030825780 | GASKET, FLAT METAL JACKETED, 393 X 363 X 3.0MM THK, SS316, GRAPHITE FILLER, 045-E-202A/B, POS#: 3, DWG#: VS2153-311-A-142 | PC | 045-E-202A/B | VS2153-311-A-142 | Common | Common Equipment gasket
774 | 2030825781 | GASKET, FLAT METAL JACKETED, 393 X 363 X 3.0MM THK, SS316, GRAPHITE FILLER, PART PARTITION RIB 8MM THK, 045-E-202A/B, POS#: 4, DWG#: VS2153-311-A-142 | PC | 045-E-202A/B | VS2153-311-A-142 | Common | Common Equipment gasket
775 | 2030825789 | GASKET, FLAT METAL JACKETED, 361 X 331 X 3.0MM THK, SS316, GRAPHITE FILLER, 049-E-611A/B, POS#: 3, DWG#: VS2153-311-A-152 | PC | 049-E-611A/B | VS2153-311-A-152 | Common | Common Equipment gasket
776 | 2030825790 | GASKET, FLAT METAL JACKETED, 361 X 331 X 3.0MM THK, SS316, GRAPHITE FILLER, PART PARTITION RIB 8MM THK, 049-E-611A/B, POS#: 4, DWG#: VS2153-311-A-152 | PC | 049-E-611A/B | VS2153-311-A-152 | Common | Common Equipment gasket
777 | 2030830704 | GASKET, GRAPHITE SHEET, 63.9 ID X 82.55 OD X 1.6MM THK, MATERIAL: KLINGER PSM TANGED INSERT GRAPHITE | EA | 014-EJ-202A,B,C | VS215A-210-A-006 | Common | Common Equipment gasket
778 | 2030861944 | GASKET, SW, TUBE SIDE, 1378MM OD, 1288MM ID, 4.5MM THK, PARTITION 690.5 MM TO CENTER, 10MM WIDTH, 1) HOOP: 316SS, FILLER: GRAPHITE, INNER RING: 316SS, 2)PASS PARTITION: DOUBLE METAL JACKETED (T4.5), FILLER: GRAPHITE, JACKET: 316SS, POS: 7, DWG: VS2153-211-A-177 | PC | 046-E-101 | VS2153-211-A-177 | Common | Common Equipment gasket
779 | 2030862133 | GASKET, HEAT EXCHANGER, 923MM OD, 897MM ID, 3.2MM THK, 316 SS JACKET, GRAPHITE FILLER, DOUBLE METAL JACKETED TYPE WITH PARTITION RIB 10MM | EA | 014-E-602 080-E-002 | VS2153-201-A-127/137 | Common | Common Equipment gasket
780 | 2030862134 | GASKET, HEAT EXCHANGER, 660MM OD, 634MM ID, 3.2MM THK, 316 SS JACKET, GRAPHITE FILLER, DOUBLE METAL WITH PARTITION RIB 10MM THK | EA | 080-E-605 | VS2153-201-A-152 | Common | Common Equipment gasket
781 | 2030862460 | GASKET, FLAT METAL JACKETED, 752 X 726, 3.2MM THK, SS316, GRAPHITE FILLER, 010-E-017A/B, POS#: 8, DWG#: VS2153-201-A-012 | PC | 010-E-017A/B | VS2153-201-A-012_4 | Common | Common Equipment gasket
782 | 2030862461 | GASKET, FLAT METAL JACKETED, 1152 X 1126, 3.2MM THK, SS316, GRAPHITE FILLER, 010-E-602, POS#: 8, DWG#: VS2153-201-A-017 | PC | 010-E-602, 012-E-602 | VS2153-201-A-017 | Common | Common Equipment gasket
783 | 2030862462 | GASKET, FLAT METAL JACKETED, 692 X 666 X 3.2MM THK, SS316, GRAPHITE FILLER, PART PARTITION RIB 10MM THK, 010-E-603A/B, POS#: 7, DWG#: VS2153-201-A-022 | PC | 010-E-603A/B | VS2153-201-A-022 | Common | Common Equipment gasket
784 | 2030862463 | GASKET, FLAT METAL JACKETED, 957 X 931, 3.2MM THK, SS316, GRAPHITE FILLER, PARTITION RIB 10MM THK, 011-E-004A/B, POS#: 7, DWG#: VS2153-201-A-037 | PC | 011-E-004A/B | VS2153-201-A-037 | Common | Common Equipment gasket
785 | 2030862464 | GASKET, FLAT METAL JACKETED, 658 X 632, 3.2MM THK, SS316, GRAPHITE FILLER, PARTITION RIB 10MM THK, 011-E-605, POS#: 8, DWG#: VS2153-201-A-082 | PC | 011-E-605 | VS2153-201-A-082 | Common | Common Equipment gasket
786 | 2030862465 | GASKET, FLAT METAL JACKETED, 710 X 684, 3.2MM THK, SS316, GRAPHITE FILLER, PARTITION RIB 10MM THK, 013-E-202, POS#: 7, DWG#: VS2153-201-A-107 | PC | 013-E-202 | VS2153-201-A-107 | Common | Common Equipment gasket
787 | 2030862466 | GASKET, FLAT METAL JACKETED, 708 X 682, 3.2MM THK, SS316, GRAPHITE FILLER, PARTITION RIB 10MM THK, 013-E-602, POS#: 8, DWG#: VS2153-201-A-112 | PC | 013-E-602 | VS2153-201-A-112 | Common | Common Equipment gasket
788 | 2030862467 | GASKET, FLAT METAL JACKETED, 434 X 408, 3.2MM THK, SS316, GRAPHITE FILLER, PARTITION RIB 10MM THK, 013-E-603A/B, POS#: 7, DWG#: VS2153-201-A-117 | PC | 013-E-603A/B | VS2153-201-A-117 | Common | Common Equipment gasket
789 | 2030862468 | GASKET, FLAT METAL JACKETED, 549 X 523, 3.2MM THK, SS316, GRAPHITE FILLER, PARTITION RIB 10MM THK, 014-E-603A/B, POS#: 7, DWG#: VS2153-201-A-132 | PC | 014-E-603A/B | VS2153-201-A-132 | Common | Common Equipment gasket
790 | 2030862469 | GASKET, FLAT METAL JACKETED, 1566 X 1533, 4.5MM THK, SS304, GRAPHITE FILLER, PARTITION RIB 10MM THK, 112-E-001, POS#: 11, DWG#: VS2153-205-A-073 | PC | 112-E-001 | VS2153-205-A-073 | Common | Common Equipment gasket
791 | 2030862470 | GASKET, FLAT METAL JACKETED, 575 X 555, 4.5MM THK, SS304, GRAPHITE FILLER, PARTITION RIB 10MM THK, 112-E-002, DWG#: VS2153-205-A-083 | PC | 112-E-002 | VS2153-205-A-083 | Common | Common Equipment gasket
792 | 2030862471 | GASKET, FLAT METAL JACKETED, 367 X 347, 4.5MM THK, SS304, GRAPHITE FILLER, PARTITION RIB 10MM THK, 112-E-611A/B, 612A/B, POS#: 8, DWG#: VS2153-205-A-093 | PC | 112-E-611A/B 112-E-612A/B | VS2153-205-A-093 | Common | Common Equipment gasket
793 | 2030862472 | GASKET, FLAT METAL JACKETED, 1666 X 1638, 4.5MM THK, SS304, GRAPHITE FILLER, PARTITION RIB 10MM THK, 123-E-001A/B, 612A/B, POS#: 9, DWG#: VS2153-205-A-103 | PC | 123-E-001A/B | VS2153-205-A-103 | Common | Common Equipment gasket
794 | 2030862473 | GASKET, FLAT METAL JACKETED, 665 X 639, 4.5MM THK, SS316, GRAPHITE FILLER, PARTITION RIB 10MM THK, 044-E-102, POS#: 7, DWG#: VS2153-211-A-003 | PC | 044-E-102 | VS2153-211-A-003 | Common | Common Equipment gasket
795 | 2030862474 | GASKET, SW, 1372 X 1322 X 1282, 4.5MM THK, SS316 WINDING, GRAPHITE FILLER, ASME B16.20, IR: SS316, PARTITION RIB 10MM THK, 046-E-103A/B/C, POS#: 7, DWG#: VS2153-211-A-188/201 | PC | 046-E-103A/B/C | VS2153-211-A-188, VS2153-211-A-201 | Common | Common Equipment gasket
796 | 2030862475 | GASKET, SW, 680 X 654 X 628, 4.5MM THK, SS316 WINDING, GRAPHITE FILLER, ASME B16.20, IR: SS316, PARTITION RIB 10MM THK, 046-E-202, POS#: 9, DWG#: VS2153-211-A-212 | PC | 046-E-202 | VS2153-211-A-212 | Common | Common Equipment gasket
797 | 2030862476 | GASKET, SW, 1417 X 1367 X 1337, 4.5MM THK, SS316 WINDING, GRAPHITE FILLER, ASME B16.20, IR: SS316, PARTITION RIB 10MM THK, 047-E-201, POS#: 7, DWG#: VS2153-211-A-243 | PC | 047-E-201 | VS2153-211-A-243 | Common | Common Equipment gasket
798 | 2030862778 | GASKET, FLAT METAL JACKETED, 1152 X 1126 X 3.2MM THK, SS316, GRAPHITE FILLER, PART PARTITION RIB 10MM THK, 010-E-602, POS#: 9, DWG#: VS2153-201-A-017 | PC | 010-E-602, 012-E-602 |  | Common | Common Equipment gasket
799 | 2060124929 | GASKET, SPIRAL WOUND, 26IN DIA, 4.5MM THK, 300LB, 316 SS/GRAPHITE FILLER/CARBON STEEL, ASME16.47 SERIES B STANDARD | PC | P73T-000G9 |  | Common | Standard gasket
800 | 2060124948 | GASKET, FLAT METAL JACKETED, 986 X 956 X 4.5MM THK, SS316, GRAPHITE FILLER, PART PARTITION RIB 10MM THK, 048-E-202, POS#: 3, DWG#: VS2151-210-A-436 | PC | 048-E-202 | VS2151-210-A-436 | Common | Common Equipment gasket
801 | 2060124950 | GASKET, SW, 956 X 930 X 914 X 4.5MM THK, SS316 WINDING, GRAPHITE FILLER, ASME B16.20, IR: SS316, NO RIB , 048-E-202, POS#: 7, DWG#: VS2151-210-A-436 | PC | 048-E-202 | VS2151-210-A-436 | Common | Common Equipment gasket
802 | 2060124952 | GASKET, SW, 810 X 784 X 768 X 4.5MM THK, SS316 WINDING, GRAPHITE FILLER, ASME B16.20, IR: SS316, PART PARTITION RIB 10MM THK, 048-E-203, POS#: 2, DWG#: VS2151-210-A-441 | PC | 048-E-203 | VS2151-210-A-441 | Common | Common Equipment gasket
803 | 2060125042 | GASKET, SPIRAL WOUND, (500MM X 526MM X 549MM X 584MM) DIA, 4.5MM THK, 316 SS/GRAPHITE FILLER/CARBON STEEL | PC | 011-V-021 | VS2151-302-A-217 | Common | Common Equipment gasket
804 | 2060125066 | GASKET, SPIRAL WOUND, (625MM X 655MM X 685MM X 717MM) DIA, 4.5/3MM THK, 316 SS/GRAPHITE FILLER/CARBON STEEL | PC | 044-V-101 046-V-101 | VS2151-310-A-004 | Common | Common Equipment gasket
805 | 2060125070 | GASKET, SPIRAL WOUND, (645MM X 675MM X 715MM X 774MM) DIA, 4.5/3MM THK, 316 SS/GRAPHITE FILLER/CARBON STEEL | PC | 044-V-201 | VS2151-310-A-040 | Common | Common Equipment gasket
806 | 2060125081 | GASKET, SPIRAL WOUND, (625MM X 661MM X 687MM X 730MM) DIA, 4.5/3MM THK, 316 SS/GRAPHITE FILLER/CARBON STEEL | PC | 044-V-612 | VS2151-310-A-089 | Common | Common Equipment gasket
807 | 2060125087 | GASKET, SPIRAL WOUND, (829MM X 811MM) ID, (880MM X 850MM) OD, (4.5MM X 3MM) THK, 316 SS/GRAPHITE FILLER/CARBON STEEL | PC | 045-V-202 | VS2151-310-A-185 | Common | Common Equipment gasket
808 | 2060125096 | GASKET, SPIRAL WOUND, (924MM X 944MM X 984MM X 1021MM) DIA, 4.5/3MM THK, 316 SS/GRAPHITE FILLER/CARBON STEEL | PC | 046-V-202 | VS2151-310-A-314 | Common | Common Equipment gasket
809 | 2060125101 | GASKET, SPIRAL WOUND, (617MM X 647MM X 687MM X 717MM) DIA, 4.5/3MM THK, 316 SS/GRAPHITE FILLER/CARBON STEEL | PC | 049-V-201 | VS2151-310-A-541 | Common | Common Equipment gasket
810 | 2060125110 | GASKET, SW, 740 X 710 X 674 X 4.5MM THK, SS316 WINDING, GRAPHITE FILLER, ASME B16.20, IR: SS316, 048-E-302, POS#: 3, DWG#: VS2151-210-A-441 | PC | 048-E-302 | VS2151-310-A-444 | Common | Common Equipment gasket
811 | 2060125231 | GASKET, SPIRAL WOUND, DESIGN SPEC: ASME B16.20, DESIGN SPEC, FLANGE(S): ASME B16.5 RF, SIZE: 1.5IN, PRESSURE DESIGNATION: CL300-600, THICKNESS, GASKET: 4.5MM, THICKNESS, INNER RING: AS PER DESIGN, THICKNESS, CENTRING RING: AS PER DESIGN, MAT, WINDINGS: SS316L, MAT, FILLER: GRAPHITE, MAT, INNER RING: SS316L, MAT, CENTRING RING: SS316L, QA/QC DOCUMENT REQUIRED: CO/CQ | EA | 014-AC-111 |  | Common | Common Equipment gasket
812 | 2060125271 | GASKET, SPIRAL WOUND, DESIGN SPEC: ASME B16.20, DESIGN SPEC, FLANGE(S): ASME B16.5 RF, SIZE: 2IN, PRESSURE DESIGNATION: CL150, THICKNESS, GASKET: 4.5MM, THICKNESS, INNER RING: AS PER DESIGN, THICKNESS, CENTRING RING: AS PER DESIGN, MAT, WINDINGS: SS304, MAT, FILLER: GRAPHITE, MAT, INNER RING: SS304, MAT, CENTRING RING: SS304, QA/QC DOCUMENT REQUIRED: CO/CQ | EA |  |  | Common | Standard gasket
813 | 2095704272 | GASKET, DOUBLE METAL JACKET WITH PARTITION, 1441MM ID, 1479MM OD, 4.5MM THK, 316 SS/GRAPHITE FILLER, CHANNEL, GIRTH FLANGE | EA | 044-E-101 | VS2153-212-A-003 | Common | Common Equipment gasket
814 | 2095704286 | GASKET, FLAT METAL JACKETED, 1565 X 1521, 4.5MM THK, SS316, GRAPHITE FILLER, PARTITION RIB 10MM THK, 045-E-204, POS#: 8, DWG#: VS2153-212-A-020 | PC | 045-E-204 | VS2153-212-A-020 | Common | Common Equipment gasket
815 | 2095704292 | GASKET, FLAT METAL JACKETED, 1317 X 1285, 4.5MM THK, SS316, GRAPHITE FILLER, PARTITION RIB 10MM THK, 049-E-201A/B, POS#: 10, DWG#: VS2153-212-A-045 | PC | 049-E-201A/B | VS2153-212-A-045 | Common | Common Equipment gasket
816 | 2095704493 | GASKET, FLAT METAL JACKETED, 985 X 959, 4.5MM THK, SS316, GRAPHITE FILLER, PARTITION RIB 10MM THK, 044-E-301, POS#: 7, DWG#: VS2153-211-A-013 | PC | 044-E-301 | VS2153-211-A-013 | Common | Common Equipment gasket
817 | 2095704498 | GASKET, FLAT METAL JACKETED, 1067 X 1041, 4.5MM THK, SS316, GRAPHITE FILLER, PARTITION RIB 10MM THK, 044-E-302, POS#: 9, DWG#: VS2153-211-A-024 | PC | 044-E-302 | VS2153-211-A-024 | Common | Common Equipment gasket
818 | 2095704507 | GASKET, FLAT METAL JACKETED, 1471 X 1433, 4.5MM THK, SS316, GRAPHITE FILLER, PARTITION RIB 10MM THK, 044-E-303, POS#: 7, DWG#: VS2153-211-A-037 | PC | 044-E-303 | VS2153-211-A-037 | Common | Common Equipment gasket
819 | 2095704510 | GASKET, FLAT METAL JACKETED, 1157 X 1125, 4.5MM THK, SS316, GRAPHITE FILLER, PARTITION RIB 10MM THK, 044-E-612, POS#: 7, DWG#: VS2153-211-A-049 | PC | 044-E-612 | VS2153-211-A-049 | Common | Common Equipment gasket
820 | 2095704516 | GASKET, FLAT METAL JACKETED, 699 X 673, 4.5MM THK, SS316, GRAPHITE FILLER, 044-E-613A/B, POS#: 8, DWG#: VS2153-211-A-060 | PC | 044-E-613A/B | VS2153-211-A-060 | Common | Common Equipment gasket
821 | 2095704522 | GASKET, FLAT METAL JACKETED, 655 X 629, 4.5MM THK, SS316, GRAPHITE FILLER, PARTITION RIB 10MM THK, 044-E-613A/B, POS#: 7, DWG#: VS2153-211-A-071 | PC | 044-E-615 | VS2153-211-A-071 | Common | Common Equipment gasket
822 | 2095704527 | GASKET, FLAT METAL JACKETED, 1648 X 1604, 4.5MM THK, SS316, GRAPHITE FILLER, PARTITION RIB 10MM THK, 045-E-201A/B/C/D, POS#: 7, DWG#: VS2153-211-A-081 | PC | 045-E-201A/B | VS2153-211-A-081 | Common | Common Equipment gasket
823 | 2095704541 | GASKET, FLAT METAL JACKETED, 1247 X 1209, 4.5MM THK, SS316, GRAPHITE FILLER, PARTITION RIB 10MM THK, 045-E-301A/B, POS#: 7, DWG#: VS2153-211-A-109/122 | PC | 045-E-301A/B/C/D | VS2153-211-A-109 VS2153-211-A-122 | Common | Common Equipment gasket
824 | 2095704554 | GASKET, FLAT METAL JACKETED, 741 X 715, 4.5MM THK, SS316, GRAPHITE FILLER, PARTITION RIB 10MM THK, 045-E-401, POS#: 7, DWG#: VS2153-211-A-135 | PC | 045-E-401 | VS2153-211-A-135 | Common | Common Equipment gasket
825 | 2095704557 | GASKET, FLAT METAL JACKETED, 1432 X 1394, 4.5MM THK, SS316, GRAPHITE FILLER, PARTITION RIB 10MM THK, 045-E-402, POS#: 7, DWG#: VS2153-211-A-146 | PC | 045-E-402 | VS2153-211-A-146 | Common | Common Equipment gasket
826 | 2095704562 | GASKET, FLAT METAL JACKETED, 1068 X 1036, 4.5MM THK, SS316, GRAPHITE FILLER, PARTITION RIB 10MM THK, 045-E-501, POS#: 7, DWG#: VS2153-211-A-157 | PC | 045-E-501 | VS2153-211-A-157 | Common | Common Equipment gasket
827 | 2095704565 | GASKET, FLAT METAL JACKETED, 814 X 788, 4.5MM THK, SS316, GRAPHITE FILLER, PARTITION RIB 10MM THK, 045-E-511, POS#: 7, DWG#: VS2153-211-A-167 | PC | 045-E-511 | VS2153-211-A-167 | Common | Common Equipment gasket
828 | 2095704597 | GASKET, FLAT METAL JACKETED, 585 X 559, 4.5MM THK, SS316, GRAPHITE FILLER, PARTITION RIB 10MM THK, 046-E-204, POS#: 7, DWG#: VS2153-211-A-223 | PC | 046-E-204 | VS2153-211-A-223 | Common | Common Equipment gasket
829 | 2095704602 | GASKET, FLAT METAL JACKETED, 679 X 653, 4.5MM THK, SS316, GRAPHITE FILLER, PARTITION RIB 10MM THK, 046-E-205, POS#: 7, DWG#: VS2153-211-A-233 | PC | 046-E-205 | VS2153-211-A-233 | Common | Common Equipment gasket
830 | 2095704608 | GASKET, FLAT METAL JACKETED, 1035 X 1009, 4.5MM THK, SS316, GRAPHITE FILLER, PARTITION RIB 10MM THK, 046-E-204, POS#: 7, DWG#: VS2153-211-A-255 | PC | 047-E-202 | VS2153-211-A-255 | Common | Common Equipment gasket
831 | 2095704616 | GASKET, FLAT METAL JACKETED, 1471 X 1433, 4.5MM THK, SS316, GRAPHITE FILLER, PARTITION RIB 10MM THK, 047-E-205A/B, POS#: 7, DWG#: VS2153-211-A-037 | PC | 047-E-205A/B | VS2153-211-A-278 | Common | Common Equipment gasket
832 | 2095704619 | GASKET, FLAT METAL JACKETED, 815 X 789, 4.5MM THK, SS316, GRAPHITE FILLER, PARTITION RIB 10MM THK, 048-E-101, POS#: 7, DWG#: VS2153-211-A-290 | PC | 048-E-101 | VS2153-211-A-290 | Common | Common Equipment gasket
833 | 2095704622 | GASKET, FLAT METAL JACKETED, 579 X 553, 4.5MM THK, SS316, GRAPHITE FILLER, PARTITION RIB 10MM THK, 048-E-102, DWG#: VS2153-211-A-300, POS#: 7 | PC | 048-E-102 | VS2153-211-A-300 | Common | Common Equipment gasket
834 | 2095704625 | GASKET, FLAT METAL JACKETED, 1072 X 1046, 4.5MM THK, SS316, GRAPHITE FILLER, PARTITION RIB 10MM THK, 048-E-103, POS#: 7, DWG#: VS2153-211-A-310 | PC | 048-E-103 | VS2153-211-A-310 | Common | Common Equipment gasket
835 | 2095704642 | GASKET, FLAT METAL JACKETED, 440 X 414, 4.5MM THK, SS316, GRAPHITE FILLER, PARTITION RIB 10MM THK, 048-E-105, POS#: 7, DWG#: VS2153-211-A-331 | PC | 048-E-105 | VS2153-211-A-331 | Common | Common Equipment gasket
836 | 2095704645 | GASKET, FLAT METAL JACKETED, 1227 X 1189, 4.5MM THK, SS316, GRAPHITE FILLER, PARTITION RIB 10MM THK, 048-E-201, POS#: 7, DWG#: VS2153-211-A-342 | PC | 048-E-201 | VS2153-211-A-342 | Common | Common Equipment gasket
837 | 2095704655 | GASKET, FLAT METAL JACKETED, 945 X 919, 4.5MM THK, SS316, GRAPHITE FILLER, PARTITION RIB 10MM THK, 048-E-411, POS#: 7, DWG#: VS2153-211-A-364 | PC | 048-E-411 | VS2153-211-A-364 | Common | Common Equipment gasket
838 | 2095704658 | GASKET, FLAT METAL JACKETED, 925 X 899, 4.5MM THK, SS316, GRAPHITE FILLER, PARTITION RIB 10MM THK, 048-E-612, POS#: 7, DWG#: VS2153-211-A-375 | PC | 048-E-612 | VS2153-211-A-375 | Common | Common Equipment gasket
839 | 2095704670 | GASKET, FLAT METAL JACKETED, 589 X 563, 4.5MM THK, SS316, GRAPHITE FILLER, PARTITION RIB 10MM THK, 048-E-614, POS#: 7, DWG#: VS2153-211-A-397 | PC | 048-E-614 | VS2153-211-A-397 | Common | Common Equipment gasket
840 | 2095704675 | GASKET, FLAT METAL JACKETED, 559 X 533, 4.5MM THK, SS316, GRAPHITE FILLER, PARTITION RIB 10MM THK, 048-E-613A/B, POS#: 7, DWG#: VS2153-211-A-386 | PC | 048-E-613A/B | VS2153-211-A-386 | Common | Common Equipment gasket
841 | 2095704682 | GASKET, FLAT METAL JACKETED, 709 X 683, 4.5MM THK, SS316, GRAPHITE FILLER, PARTITION RIB 10MM THK, 049-E-002, POS#: 7, DWG#: VS2153-211-A-419 | PC | 049-E-002 | VS2153-211-A-419 | Common | Common Equipment gasket
842 | 2095704697 | GASKET, FLAT METAL JACKETED, 499 X 473, 4.5MM THK, SS316, GRAPHITE FILLER, PARTITION RIB 10MM THK, 049-E-612, POS#: 7, DWG#: VS2153-211-A-440 | PC | 049-E-612 | VS2153-211-A-440 | Common | Common Equipment gasket
843 | 2095705869 | GASKET, FLAT METAL JACKETED, 1477 X 1451, 4.5MM THK, SS304, GRAPHITE FILLER, PARTITION RIB 10MM THK, 102-E-001A/B, POS#: 9, DWG#: VS2153-205-A-003 | PC | 102-E-001A/B | VS2153-205-A-003 | Common | Common Equipment gasket
844 | 2095705877 | GASKET, FLAT METAL JACKETED, 1661 X 1653, 4.5MM THK, SS304, GRAPHITE FILLER, 102-E-002A/B, POS#: 8, DWG#: VS2153-205-A-013 | PC | 102-E-002A/B | VS2153-205-A-013 | Common | Common Equipment gasket
845 | 2095705879 | GASKET, FLAT METAL JACKETED, 969 X 943, 4.5MM THK, SS304, GRAPHITE FILLER, PARTITION RIB 10MM THK, 110-E-003A/B, POS#: 9, DWG#: VS2153-205-A-023 | PC | 110-E-003A | VS2153-205-A-023 | Common | Common Equipment gasket
846 | 2095705890 | GASKET, FLAT METAL JACKETED, 452 X 432, 4.5MM THK, SS304, GRAPHITE FILLER, PARTITION RIB 10MM THK, 123-E-603A/B, 110-E-603A/B, 110/123-E-604, POS#: 9, DWG#: VS2153-205-A-133 | PC | 123-E-603A/B 110-E-603A/B 110/123-E-604 | VS2153-205-A-043/043/053/053/123/123/133/133 | Common | Common Equipment gasket
847 | 2095705916 | GASKET, FLAT METAL JACKETED, 399 X 379, 4.5MM THK, SS304, GRAPHITE FILLER, PARTITION RIB 10MM THK, 110-E-611A/B, 110-E-612A/B, 110-E-613A/B, 110-E-614A/B, POS#: 9, DWG#: VS2153-205-A-063 | PC | 110-E-611A/B 110-E-612A/B 110-E-613A/B 110-E-614A/B | VS2153-205-A-063 | Common | Common Equipment gasket
848 | 2095707194 | GASKET, SW, 740 X 710 X 674, 4.5MM THK, SS316 WINDING, GRAPHITE FILLER, ASME B16.20, IR: SS316, PARTITION RIB 10MM THK, 048-E-302, POS#: 2, DWG#: VS2151-210-A-441 | PC | 048-E-302 | VS2151-310-A-444 | Common | Common Equipment gasket
849 | 2030800016 | GASKET, SPIRAL WOUND, DESIGN SPEC: ASME B16.20, DESIGN SPEC, FLANGE(S): ASME B16.5 RF, TEMPERATURE RANGE: -50 TO 427, SIZE: 16IN, PRESSURE DESIGNATION: CL150, THICKNESS, GASKET: 4.5MM, THICKNESS, INNER RING: AS PER DESIGN, THICKNESS, CENTRING RING: AS PER DESIGN, MAT, WINDINGS: SS316, MAT, FILLER: GRAPHITE, MAT, INNER RING: SS316, MAT, CENTRING RING: CS, INSPECTION, CERTIFICATE: EN 10204 -3.1/ ISO 10474 -3.1, NSRP IDENT CODE: P73T-000LF, SHELL MESC CODE: 8541363341, QA/QC DOCUMENT REQUIRED: CO/CQ | EA | P73T-000LF |  | Common | Standard gasket
850 | 2030800025 | GASKET, SW, 36IN, 150#, 4.5MM THK, SS316(W)/GRAPHITE(F), B16.20 B16.47-B RF, O/I: CS/SS316, G1 A1AS, P73T-000LW | EA | P73T-000LW |  | Common | Standard gasket
851 | 2030800026 | SPIRAL WOUND GASKET, ASME B16.20, CLASS 150, 40IN, GRAPHITE FILLER, ASME B16.47-B RF FLANGE, OUTER-RING/INNER-RING: CS/SS316, 4.5MM-T SS316 WINDING, PS-PSR-16-000370, PS-PSR-16-000370 | EA | P73T-000LY |  | Common | Standard gasket
852 | 2030800027 | SPIRAL WOUND GASKET, ASME B16.20, CLASS 150, 42IN, GRAPHITE FILLER, ASME B16.47-A RF FLANGE, OUTER-RING/INNER-RING: CS/SS316, 4.5MM-T SS316 WINDING, PS-PSR-16-000370, PS-PSR-16-000370 | EA | P73T-002P0 |  | Common | Standard gasket
853 | 2030800028 | SPIRAL WOUND GASKET, ASME B16.20, CLASS 150, 42IN, GRAPHITE FILLER, ASME B16.47-B RF FLANGE, OUTER-RING/INNER-RING: CS/SS316, 4.5MM-T SS316 WINDING, PS-PSR-16-000370, PS-PSR-16-000370 | EA | P73T-000LZ |  | Common | Standard gasket
854 | 2030800029 | SPIRAL WOUND GASKET, ASME B16.20, CLASS 150, 48IN, GRAPHITE FILLER, ASME B16.47-B RF FLANGE, OUTER-RING/INNER-RING: CS/SS316, 4.5MM-T SS316 WINDING, PS-PSR-16-000370, PS-PSR-16-000370 | EA | P73T-000M2 |  | Common | Standard gasket
855 | 2030800030 | SPIRAL WOUND GASKET, ASME B16.20, CLASS 150, 52IN, GRAPHITE FILLER, ASME B16.47-B RF FLANGE, OUTER-RING/INNER-RING: CS/SS316, 4.5MM-T SS316 WINDING, PS-PSR-16-000370, PS-PSR-16-000370 | EA | P73T-001E2 |  | Common | Standard gasket
856 | 2030800031 | SPIRAL WOUND GASKET, ASME B16.20, CLASS 150, 56IN, GRAPHITE FILLER, ASME B16.47-B RF FLANGE, OUTER-RING/INNER-RING: CS/SS316, 4.5MM-T SS316 WINDING, PS-PSR-16-000370, PS-PSR-16-000370 | EA | P73T-0024L |  | Common | Standard gasket
857 | 2030800032 | SPIRAL WOUND GASKET, ASME B16.20, CLASS 150, 60IN, GRAPHITE FILLER, ASME B16.47-B RF FLANGE, OUTER-RING/INNER-RING: CS/SS316, 4.5MM-T SS316 WINDING, PS-PSR-16-000370, PS-PSR-16-000370 | EA | P73T-001E5 |  | Common | Standard gasket
858 | 2030800033 | SPIRAL WOUND GASKET, STD-DWG, CLASS 150, 64IN, GRAPHITE FILLER, STD-DWG RF FLANGE, OUTER-RING/INNER-RING: CS/SS316, 4.5MM-T SS316 WINDING, 1611X1651X1701X1751, PS-PSR-16-000370, PS-PSR-16-000370 | EA | P73T-003GZ |  | Common | Standard gasket
859 | 2030800036 | SPIRAL WOUND GASKET, STD-DWG, CLASS 150, 92IN, GRAPHITE FILLER, STD-DWG RF FLANGE, OUTER-RING/INNER-RING: CS/SS316, 4.5MM-T SS316 WINDING, PS-PSR-16-000370, PS-PSR-16-000370 | EA | P73T-003J6 |  | Common | Standard gasket
860 | 2030800041 | GASKET, SPIRAL WOUND, DESIGN SPEC: ASME B16.20, DESIGN SPEC, FLANGE(S): ASME B16.5 RF, TEMPERATURE RANGE: -50 TO 427, SIZE: 1.5IN, PRESSURE DESIGNATION: CL300-600, THICKNESS, GASKET: 4.5MM, THICKNESS, INNER RING: AS PER DESIGN, THICKNESS, CENTRING RING: AS PER DESIGN, MAT, WINDINGS: SS316, MAT, FILLER: GRAPHITE, MAT, INNER RING: SS316, MAT, CENTRING RING: CS, INSPECTION, CERTIFICATE: EN 10204 -3.1/ ISO 10474 -3.1, NSRP IDENT CODE: P73T-000FW, SHELL MESC CODE: 8541364121, QA/QC DOCUMENT REQUIRED: CO/CQ | EA | P73T-000FW |  | Common | Standard gasket
861 | 2030800042 | GASKET, SPIRAL WOUND, DESIGN SPEC: ASME B16.20, DESIGN SPEC, FLANGE(S): ASME B16.5 RF, TEMPERATURE RANGE: -50 TO 427, SIZE: 2IN, PRESSURE DESIGNATION: CL300/600, THICKNESS, GASKET: 4.5MM, THICKNESS, INNER RING: AS PER DESIGN, THICKNESS, CENTRING RING: AS PER DESIGN, MAT, WINDINGS: SS316, MAT, FILLER: GRAPHITE, MAT, INNER RING: SS316, MAT, CENTRING RING: CS, INSPECTION, CERTIFICATE: EN 10204 -3.1/ ISO 10474 -3.1, NSRP IDENT CODE: P73T-000G2, SHELL MESC CODE: 8541364141, QA/QC DOCUMENT REQUIRED: CO/CQ | EA | P73T-000G2 |  | Common | Standard gasket
862 | 2030800043 | GASKET,SPIRAL WOUND,DESIGN SPEC:ASME B16.20,DESIGN SPEC, FLANGE(S):ASME B16.5 RF,TEMPERATURE RANGE:-50 TO 427,SIZE:3IN,PRESSURE DESIGNATION:CL300-600,THICKNESS, GASKET:4.5MM,THICKNESS, INNER RING:AS PER DESIGN,THICKNESS, CENTRING RING:AS PER DESIGN,MAT, WINDINGS:SS316,MAT, FILLER:GRAPHITE,MAT, INNER RING:SS316,MAT, CENTRING RING:CS,INSPECTION, CERTIFICATE:EN 10204 -3.1/ ISO 10474 -3.1,NSRP IDENT CODE:P73T-000G5,SHELL MESC CODE:8541364181,QA/QC DOCUMENT REQUIRED:CO/CQ | EA | P73T-000G5 |  | Common | Standard gasket
863 | 2030800045 | GASKET, SPIRAL WOUND, DESIGN SPEC:ASME B16.20, DESIGN SPEC, FLANGE(S):ASME B16.5 RF, TEMPERATURE RANGE:-50 TO 427, SIZE:6IN, PRESSURE DESIGNATION:CL300, THICKNESS, GASKET:4.5MM, THICKNESS, INNER RING:AS PER DESIGN, THICKNESS, CENTRING RING:AS PER DESIGN, MAT, WINDINGS:SS316, MAT, FILLER:GRAPHITE, MAT, INNER RING:SS316, MAT, CENTRING RING:CS, INSPECTION, CERTIFICATE:EN 10204 -3.1/ ISO 10474 -3.1, NSRP IDENT CODE:P73T-000G7, QA/QC DOCUMENT REQUIRED:CO/CQ | EA | P73T-000G7 |  | Common | Standard gasket
864 | 2030800049 | GASKET, SPIRAL WOUND, DESIGN SPEC:ASME B16.20, DESIGN SPEC, FLANGE(S):ASME B16.5 RF, TEMPERATURE RANGE:-50 TO 427, SIZE:14IN, PRESSURE DESIGNATION:CL300, THICKNESS, GASKET:4.5MM, THICKNESS, INNER RING:AS PER DESIGN, THICKNESS, CENTRING RING:AS PER DESIGN, MAT, WINDINGS:SS316, MAT, FILLER:GRAPHITE, MAT, INNER RING:SS316, MAT, CENTRING RING:CS, INSPECTION, CERTIFICATE:EN 10204 -3.1/ ISO 10474 -3.1, NSRP IDENT CODE:P73T-000FZ, QA/QC DOCUMENT REQUIRED:CO/CQ | EA | P73T-000FZ |  | Common | Standard gasket
865 | 2030800050 | GASKET, SPIRAL WOUND, DESIGN SPEC: ASME B16.20, DESIGN SPEC, FLANGE(S): ASME B16.5 RF, TEMPERATURE RANGE: -50 TO 427, SIZE: 16IN, PRESSURE DESIGNATION: CL300, THICKNESS, GASKET: 4.5MM, THICKNESS, INNER RING: AS PER DESIGN, THICKNESS, CENTRING RING: AS PER DESIGN, MAT, WINDINGS: SS316, MAT, FILLER: GRAPHITE, MAT, INNER RING: SS316, MAT, CENTRING RING: CS, INSPECTION, CERTIFICATE: EN 10204 -3.1/ ISO 10474 -3.1, NSRP IDENT CODE: P73T-000G0, QA/QC DOCUMENT REQUIRED: CO/CQ | EA | P73T-000G0 |  | Common | Standard gasket
866 | 2030800051 | GASKET, SPIRAL WOUND, DESIGN SPEC:ASME B16.20, DESIGN SPEC, FLANGE(S):ASME B16.5 RF, TEMPERATURE RANGE:-50 TO 427, SIZE:18IN, PRESSURE DESIGNATION:CL300, THICKNESS, GASKET:4.5MM, THICKNESS, INNER RING:AS PER DESIGN, THICKNESS, CENTRING RING:AS PER DESIGN, MAT, WINDINGS:SS316, MAT, FILLER:GRAPHITE, MAT, INNER RING:SS316, MAT, CENTRING RING:CS, INSPECTION, CERTIFICATE:EN 10204 -3.1/ ISO 10474 -3.1, NSRP IDENT CODE:P73T-000G1, QA/QC DOCUMENT REQUIRED:CO/CQ | EA | P73T-000G1 |  | Common | Standard gasket
867 | 2030800054 | SPIRAL WOUND GASKET, ASME B16.20, CLASS 300, 28IN, GRAPHITE FILLER, ASME B16.47-B RF FLANGE, OUTER-RING/INNER-RING: CS/SS316, 4.5MM-T SS316 WINDING, PS-PSR-16-000370, PS-PSR-16-000370 | EA | P73T-000H8 |  | Common | Standard gasket
868 | 2030800055 | SPIRAL WOUND GASKET, ASME B16.20, CLASS 300, 30IN, GRAPHITE FILLER, ASME B16.47-B RF FLANGE, OUTER-RING/INNER-RING: CS/SS316, 4.5MM-T SS316 WINDING, PS-PSR-16-000370, PS-PSR-16-000370 | EA | P73T-000H9 |  | Common | Standard gasket
869 | 2030800056 | SPIRAL WOUND GASKET, ASME B16.20, CLASS 300, 32IN, GRAPHITE FILLER, ASME B16.47-B RF FLANGE, OUTER-RING/INNER-RING: CS/SS316, 4.5MM-T SS316 WINDING, PS-PSR-16-000370, PS-PSR-16-000370 | EA | P73T-000HA |  | Common | Standard gasket
870 | 2030800057 | SPIRAL WOUND GASKET, ASME B16.20, CLASS 300, 36IN, GRAPHITE FILLER, ASME B16.47-B RF FLANGE, OUTER-RING/INNER-RING: CS/SS316, 4.5MM-T SS316 WINDING, PS-PSR-16-000370, PS-PSR-16-000370 | EA | P73T-000HC |  | Common | Standard gasket
871 | 2030800058 | SPIRAL WOUND GASKET, ASME B16.20, CLASS 300, 40IN, GRAPHITE FILLER, ASME B16.47-B RF FLANGE, OUTER-RING/INNER-RING: CS/SS316, 4.5MM-T SS316 WINDING, PS-PSR-16-000370, PS-PSR-16-000370 | EA | P73T-000KL |  | Common | Standard gasket
872 | 2030800059 | SPIRAL WOUND GASKET, ASME B16.20, CLASS 300, 42IN, GRAPHITE FILLER, ASME B16.47-B RF FLANGE, OUTER-RING/INNER-RING: CS/SS316, 4.5MM-T SS316 WINDING, PS-PSR-16-000370, PS-PSR-16-000370 | EA | P73T-000KM |  | Common | Standard gasket
873 | 2030800060 | SPIRAL WOUND GASKET, ASME B16.20, CLASS 300, 48IN, GRAPHITE FILLER, ASME B16.47-B RF FLANGE, OUTER-RING/INNER-RING: CS/SS316, 4.5MM-T SS316 WINDING, PS-PSR-16-000370, PS-PSR-16-000370 | EA | P73T-000KR |  | Common | Standard gasket
874 | 2030800064 | GASKET, SPIRAL WOUND, DESIGN SPEC: ASME B16.20, DESIGN SPEC, FLANGE(S): ASME B16.5 RF, TEMPERATURE RANGE: -50 TO 427, SIZE: 1.5IN, PRESSURE DESIGNATION: CL300/600, THICKNESS, GASKET: 4.5MM, THICKNESS, INNER RING: AS PER DESIGN, THICKNESS, CENTRING RING: AS PER DESIGN, MAT, WINDINGS: SS316, MAT, FILLER: GRAPHITE, MAT, INNER RING: SS316, MAT, CENTRING RING: CS, INSPECTION, CERTIFICATE: EN 10204 -3.1/ ISO 10474 -3.1, NSRP IDENT CODE: P73T-000JB, SHELL MESC CODE: 8541364121, QA/QC DOCUMENT REQUIRED: CO/CQ | EA | P73T-000JB |  | Common | Standard gasket
875 | 2030800066 | GASKET, SPIRAL WOUND, DESIGN SPEC: ASME B16.20, DESIGN SPEC, FLANGE(S): ASME B16.5 RF, TEMPERATURE RANGE: -50 TO 427, SIZE: 2IN, PRESSURE DESIGNATION: CL300/600, THICKNESS, GASKET: 4.5MM, THICKNESS, INNER RING: AS PER DESIGN, THICKNESS, CENTRING RING: AS PER DESIGN, MAT, WINDINGS: SS316, MAT, FILLER: GRAPHITE, MAT, INNER RING: SS316, MAT, CENTRING RING: CS, INSPECTION, CERTIFICATE: EN 10204 -3.1/ ISO 10474 -3.1, NSRP IDENT CODE: P73T-000JH, SHELL MESC CODE: 8541364141, QA/QC DOCUMENT REQUIRED: CO/CQ | EA | P73T-000JH |  | Common | Standard gasket
876 | 2030800067 | SPIRAL WOUND GASKET, ASME B16.20, CLASS 600, 3IN, GRAPHITE FILLER, ASME B16.5 RF FLANGE, OUTER-RING/INNER-RING: CS/SS316, 4.5MM-T SS316 WINDING, PS-PSR-16-000370, PS-PSR-16-000370 | EA | P73T-000JL |  | Common | Standard gasket
877 | 2030800068 | SPIRAL WOUND GASKET, ASME B16.20, CLASS 600, 4IN, GRAPHITE FILLER, ASME B16.5 RF FLANGE, OUTER-RING/INNER-RING: CS/SS316, 4.5MM-T SS316 WINDING, PS-PSR-16-000370, PS-PSR-16-000370 | EA | P73T-000JM |  | Common | Standard gasket
878 | 2030800078 | SPIRAL WOUND GASKET, ASME B16.20, CLASS 600, 30IN, GRAPHITE FILLER, ASME B16.47-B RF FLANGE, OUTER-RING/INNER-RING: CS/SS316, 4.5MM-T SS316 WINDING, PS-PSR-16-000370, PS-PSR-16-000370 | EA | P73T-000JT |  | Common | Standard gasket
879 | 2030800081 | GASKET, SPIRAL WOUND, DESIGN SPEC: ASME B16.20, DESIGN SPEC, FLANGE(S): ASME B16.5 RF, SIZE: 1IN, PRESSURE DESIGNATION: CL150, THICKNESS, GASKET: 4.5MM, THICKNESS, INNER RING: AS PER DESIGN, THICKNESS, CENTRING RING: AS PER DESIGN, MAT, WINDINGS: SS316, MAT, FILLER: GRAPHITE, MAT, INNER RING: SS316, MAT, CENTRING RING: SS316, INSPECTION, CERTIFICATE: EN 10204 -3.1/ ISO 10474 -3.1, NSRP IDENT CODE: P73T-000GC, QA/QC DOCUMENT REQUIRED: CO/CQ | EA |  |  | Common | Standard gasket
880 | 2030856926 | GASKET, SPIRAL WOUND, DESIGN SPEC: ASME B16.20, DESIGN SPEC, FLANGE(S): ASME B16.5 RF, SIZE: 1IN, PRESSURE DESIGNATION: CL300-600, THICKNESS, GASKET: 4.5MM, THICKNESS, INNER RING: AS PER DESIGN, THICKNESS, CENTRING RING: AS PER DESIGN, MAT, WINDINGS: SS316, MAT, FILLER: GRAPHITE, MAT, INNER RING: SS316, MAT, CENTRING RING: SS316, INSPECTION, CERTIFICATE: EN 10204 -3.1/ ISO 10474 -3.1, NSRP IDENT CODE: P73T-000JZ, QA/QC DOCUMENT REQUIRED: CO/CQ | EA |  |  | Common | Standard gasket
881 | 2030800091 | SPIRAL WOUND GASKET, ASME B16.20, CLASS 300, 4IN, GRAPHITE FILLER, ASME B16.5 RF FLANGE, OUTER-RING/INNER-RING: SS316/SS316, 4.5MM-T SS316 WINDING, PS-PSR-16-000370, PS-PSR-16-000370 | EA |  |  | Common | Standard gasket
882 | 2030800093 | GASKET, SPIRAL WOUND, DESIGN SPEC: ASME B16.20, DESIGN SPEC, FLANGE(S): ASME B16.5 RF, SIZE: 8IN, PRESSURE DESIGNATION: CL300, THICKNESS, GASKET: 4.5MM, THICKNESS, INNER RING: AS PER DESIGN, THICKNESS, CENTRING RING: AS PER DESIGN, MAT, WINDINGS: SS316, MAT, FILLER: GRAPHITE, MAT, INNER RING: SS316, MAT, CENTRING RING: SS316, INSPECTION, CERTIFICATE: EN 10204 -3.1/ ISO 10474 -3.1, QA/QC DOCUMENT REQUIRED: CO/CQ | EA |  |  | Common | Standard gasket
883 | 2030800096 | GASKET, SPIRAL WOUND, DESIGN SPEC: ASME B16.20, DESIGN SPEC, FLANGE(S): ASME B16.5 RF, SIZE: 0.5IN, PRESSURE DESIGNATION: CL300-600, THICKNESS, GASKET: 4.5MM, THICKNESS, INNER RING: AS PER DESIGN, THICKNESS, CENTRING RING: AS PER DESIGN, MAT, WINDINGS: SS316, MAT, FILLER: GRAPHITE, MAT, INNER RING: SS316, MAT, CENTRING RING: SS316, QA/QC DOCUMENT REQUIRED: CO/CQ | EA |  |  | Common | Standard gasket
884 | 2030800099 | SPIRAL WOUND GASKET, ASME B16.20, CLASS 600, 3IN, GRAPHITE FILLER, ASME B16.5 RF FLANGE, OUTER-RING/INNER-RING: SS316/SS316, 4.5MM-T SS316 WINDING, PS-PSR-16-000370, PS-PSR-16-000370 | EA |  |  | Common | Standard gasket
885 | 2030800103 | GASKET, SPIRAL WOUND, DESIGN SPEC: ASME B16.20, DESIGN SPEC, FLANGE(S): ASME B16.5 RF, SIZE: 8IN, PRESSURE DESIGNATION: CL600, THICKNESS, GASKET: 4.5MM, THICKNESS, INNER RING: AS PER DESIGN, THICKNESS, CENTRING RING: AS PER DESIGN, MAT, WINDINGS: SS316, MAT, FILLER: GRAPHITE, MAT, INNER RING: SS316, MAT, CENTRING RING: SS316, QA/QC DOCUMENT REQUIRED: CO/CQ | EA |  |  | Common | Standard gasket
886 | 2030800105 | GASKET, SPIRAL WOUND, DESIGN SPEC: ASME B16.20, DESIGN SPEC, FLANGE(S): ASME B16.5 RF, SIZE: 16IN, PRESSURE DESIGNATION: CL600, THICKNESS, GASKET: 4.5MM, THICKNESS, INNER RING: AS PER DESIGN, THICKNESS, CENTRING RING: AS PER DESIGN, MAT, WINDINGS: SS316, MAT, FILLER: GRAPHITE, MAT, INNER RING: SS316, MAT, CENTRING RING: SS316, INSPECTION, CERTIFICATE: EN 10204 -3.1/ ISO 10474 -3.1, QA/QC DOCUMENT REQUIRED: CO/CQ | EA |  |  | Common | Standard gasket
887 | 2030800107 | SPIRAL WOUND GASKET, ASME B16.20, CLASS 600, 20IN, GRAPHITE FILLER, ASME B16.5 RF FLANGE, OUTER-RING/INNER-RING: SS316/SS316, 4.5MM-T SS316 WINDING, PS-PSR-16-000370, PS-PSR-16-000370 | EA |  |  | Common | Standard gasket
888 | 2030800108 | SPIRAL WOUND GASKET, ASME B16.20, CLASS 600, 28IN, GRAPHITE-MICA FILLER, ASME B16.47-B RF FLANGE, OUTER-RING/INNER-RING: SS316/SS316, 4.5MM-T SS316 WINDING, PS-PSR-16-000370, PS-PSR-16-000370 | EA | P73T-00435 |  | Common | Standard gasket
889 | 2030800109 | SPIRAL WOUND GASKET, ASME B16.20, CLASS 600, 30IN, GRAPHITE FILLER, ASME B16.47-B RF FLANGE, OUTER-RING/INNER-RING: SS316/SS316, 4.5MM-T SS316 WINDING, PS-PSR-16-000370, PS-PSR-16-000370 | EA |  |  | Common | Standard gasket
890 | 2030800122 | SPIRAL WOUND GASKET, ASME B16.20, CLASS 150, 30IN, GRAPHITE-MICA FILLER, ASME B16.5 RF FLANGE, OUTER-RING/INNER-RING: SS316/SS316, 4.5MM-T SS316 WINDING, PS-PSR-16-000370, PS-PSR-16-000370 | EA | P73T-003D7 |  | Common | Standard gasket
891 | 2030800123 | SPIRAL WOUND GASKET, ASME B16.20, CLASS 150, 42IN, GRAPHITE-MICA FILLER, ASME B16.5 RF FLANGE, OUTER-RING/INNER-RING: SS316/SS316, 4.5MM-T SS316 WINDING, PS-PSR-16-000370, PS-PSR-16-000370 | EA | P73T-003DT |  | Common | Standard gasket
892 | 2030800124 | GASKET, SPIRAL WOUND, DESIGN SPEC: ASME B16.20, DESIGN SPEC, FLANGE(S): ASME B16.5 RF, TEMPERATURE RANGE: -29 TO 593, SIZE: 0.5IN, PRESSURE DESIGNATION: CL300-600, THICKNESS, GASKET: 4.5MM, THICKNESS, INNER RING: AS PER DESIGN, THICKNESS, CENTRING RING: AS PER DESIGN, MAT, WINDINGS: SS316, MAT, FILLER: MICA-GRAPHITE, MAT, INNER RING: SS316, MAT, CENTRING RING: SS316, INSPECTION, CERTIFICATE: EN 10204 -3.1/ ISO 10474 -3.1, NSRP IDENT CODE: P73T-003AM, QA/QC DOCUMENT REQUIRED: CO/CQ | EA | P73T-003AM |  | Common | Standard gasket
893 | 2030800125 | GASKET, SPIRAL WOUND, DESIGN SPEC: ASME B16.20, DESIGN SPEC, FLANGE(S): ASME B16.5 RF, TEMPERATURE RANGE: -29 TO 816, SIZE: 0.75IN, PRESSURE DESIGNATION: CL300-600, THICKNESS, GASKET: 4.5MM, THICKNESS, INNER RING: AS PER DESIGN, THICKNESS, CENTRING RING: AS PER DESIGN, MAT, WINDINGS: SS316, MAT, FILLER: MICA-GRAPHITE, MAT, INNER RING: SS316, MAT, CENTRING RING: SS316, INSPECTION, CERTIFICATE: EN 10204 -3.1/ ISO 10474 -3.1, NSRP IDENT CODE: P73T-003AN, QA/QC DOCUMENT REQUIRED: CO/CQ | EA | P73T-003AN |  | Common | Standard gasket
894 | 2030800130 | GASKET, SPIRAL WOUND, DESIGN SPEC:ASME B16.20, DESIGN SPEC, FLANGE(S):ASME B16.5 RF, TEMPERATURE RANGE:-29 TO 816, SIZE:4IN, PRESSURE DESIGNATION:CL300, THICKNESS, GASKET:4.5MM, THICKNESS, INNER RING:AS PER DESIGN, THICKNESS, CENTRING RING:AS PER DESIGN, MAT, WINDINGS:SS316, MAT, FILLER:MICA-GRF, MAT, INNER RING:SS316, MAT, CENTRING RING:SS316, INSPECTION, CERTIFICATE:EN 10204 -3.1/ ISO 10474 -3.1, NSRP IDENT CODE:P73T-003B1, QA/QC DOCUMENT REQUIRED:CO/CQ | EA | P73T-003B1 |  | Common | Standard gasket
895 | 2030800137 | SPIRAL WOUND GASKET, ASME B16.20, CLASS 300, 18IN, GRAPHITE-MICA FILLER, ASME B16.5 RF FLANGE, OUTER-RING/INNER-RING: SS316/SS316, 4.5MM-T SS316 WINDING, PS-PSR-16-000370, PS-PSR-16-000370 | EA | P73T-003AW |  | Common | Standard gasket
896 | 2030800138 | GASKET, SPIRAL WOUND, DESIGN SPEC:ASME B16.20, DESIGN SPEC, FLANGE(S):ASME B16.5 RF, TEMPERATURE RANGE:-29 TO 593, SIZE:20IN, PRESSURE DESIGNATION:CL300, THICKNESS, GASKET:4.5MM, THICKNESS, INNER RING:AS PER DESIGN, THICKNESS, CENTRING RING:AS PER DESIGN, MAT, WINDINGS:SS316, MAT, FILLER:MICA-GRF, MAT, INNER RING:SS316, MAT, CENTRING RING:SS316, INSPECTION, CERTIFICATE:EN 10204 -3.1/ ISO 10474 -3.1, NSRP IDENT CODE:P73T-003AY, QA/QC DOCUMENT REQUIRED:CO/CQ | EA | P73T-003AY |  | Common | Standard gasket
897 | 2030800139 | SPIRAL WOUND GASKET, ASME B16.20, CLASS 300, 24IN, GRAPHITE-MICA FILLER, ASME B16.5 RF FLANGE, OUTER-RING/INNER-RING: SS316/SS316, 4.5MM-T SS316 WINDING, PS-PSR-16-000370, PS-PSR-16-000370 | EA | P73T-003AZ |  | Common | Standard gasket
898 | 2030800140 | SPIRAL WOUND GASKET, ASME B16.20, CLASS 300, 30IN, GRAPHITE-MICA FILLER, ASME B16.47-B RF FLANGE, OUTER-RING/INNER-RING: SS316/SS316, 4.5MM-T SS316 WINDING, PS-PSR-16-000370, PS-PSR-16-000370 | EA | P73T-003BL |  | Common | Standard gasket
899 | 2030800141 | GASKET, SPIRAL WOUND, DESIGN SPEC:ASME B16.20, DESIGN SPEC, FLANGE(S):ASME B16.47 SERIES A, RF, TEMPERATURE RANGE:-29 TO 593, SIZE:42IN, PRESSURE DESIGNATION:CL300, THICKNESS, GASKET:4.5MM, THICKNESS, INNER RING:AS PER DESIGN, THICKNESS, CENTRING RING:AS PER DESIGN, MAT, WINDINGS:SS316, MAT, FILLER:MICA-GRF, MAT, INNER RING:SS316, MAT, CENTRING RING:SS316, INSPECTION, CERTIFICATE:EN 10204 -3.1/ ISO 10474 -3.1, NSRP IDENT CODE:P73T-003DV, QA/QC DOCUMENT REQUIRED:CO/CQ | EA | P73T-003DV |  | Common | Standard gasket
900 | 2030800142 | SPIRAL WOUND GASKET, ASME B16.20, CLASS 300, 48IN, GRAPHITE-MICA FILLER, ASME B16.47-B RF FLANGE, OUTER-RING/INNER-RING: SS316/SS316, 4.5MM-T SS316 WINDING, PS-PSR-16-000370, PS-PSR-16-000370 | EA | P73T-003DW |  | Common | Standard gasket
901 | 2030800143 | GASKET, SPIRAL WOUND, DESIGN SPEC: ASME B16.20, DESIGN SPEC, FLANGE(S): ASME B16.5 RF, TEMPERATURE RANGE: -29 TO 593, SIZE: 0.5IN, PRESSURE DESIGNATION: CL300-600, THICKNESS, GASKET: 4.5MM, THICKNESS, INNER RING: AS PER DESIGN, THICKNESS, CENTRING RING: AS PER DESIGN, MAT, WINDINGS: SS316, MAT, FILLER: MICA-GRAPHITE, MAT, INNER RING: SS316, MAT, CENTRING RING: SS316, INSPECTION, CERTIFICATE: EN 10204 -3.1/ ISO 10474 -3.1, NSRP IDENT CODE: P73T-003B4, QA/QC DOCUMENT REQUIRED: CO/CQ | EA | P73T-003B4 |  | Common | Standard gasket
902 | 2030800144 | GASKET, SPIRAL WOUND, DESIGN SPEC: ASME B16.20, DESIGN SPEC, FLANGE(S): ASME B16.5 RF, TEMPERATURE RANGE: -29 TO 593, SIZE: 0.75IN, PRESSURE DESIGNATION: CL300-600, THICKNESS, GASKET: 4.5MM, THICKNESS, INNER RING: AS PER DESIGN, THICKNESS, CENTRING RING: AS PER DESIGN, MAT, WINDINGS: SS316, MAT, FILLER: MICA-GRAPHITE, MAT, INNER RING: SS316, MAT, CENTRING RING: SS316, INSPECTION, CERTIFICATE: EN 10204 -3.1/ ISO 10474 -3.1, NSRP IDENT CODE: P73T-003B5, QA/QC DOCUMENT REQUIRED: CO/CQ | EA | P73T-003B5 |  | Common | Standard gasket
903 | 2030800159 | SPIRAL WOUND GASKET, ASME B16.20, CLASS 600, 42IN, GRAPHITE FILLER, ASME B16.47-A RF FLANGE, OUTER-RING/INNER-RING: SS316/SS316, 4.5MM-T SS316 WINDING, PS-PSR-16-000370, PS-PSR-16-000370 | EA | P73T-003TN |  | Common | Standard gasket
904 | 2030800177 | SPIRAL WOUND GASKET, ASME B16.20, CLASS 150, 30IN, GRAPHITE-MICA FILLER, ASME B16.47-B RF FLANGE, OUTER-RING/INNER-RING: CS/SS316, 4.5MM-T SS316 WINDING, PS-PSR-16-000370, PS-PSR-16-000370 | EA |  |  | Common | Standard gasket
905 | 2030800178 | SPIRAL WOUND GASKET, ASME B16.20, CLASS 150, 36IN, GRAPHITE-MICA FILLER, ASME B16.47-B RF FLANGE, OUTER-RING/INNER-RING: CS/SS316, 4.5MM-T SS316 WINDING, PS-PSR-16-000370, PS-PSR-16-000370 | EA |  |  | Common | Standard gasket
906 | 2030800179 | SPIRAL WOUND GASKET, ASME B16.20, CLASS 150, 48IN, GRAPHITE-MICA FILLER, ASME B16.47-B RF FLANGE, OUTER-RING/INNER-RING: CS/SS316, 4.5MM-T SS316 WINDING, PS-PSR-16-000370, PS-PSR-16-000370 | EA |  |  | Common | Standard gasket
907 | 2030800198 | GASKET, SPIRAL WOUND, DESIGN SPEC: ASME B16.20, DESIGN SPEC, FLANGE(S): ASME B16.5 LARGE MALE AND FEMALE FACE, TEMPERATURE RANGE: -45 TO 120, SIZE: 0.75IN, PRESSURE DESIGNATION: CL300-600, THICKNESS, GASKET: 4.5MM, THICKNESS, INNER RING: AS PER DESIGN, THICKNESS, CENTRING RING: AS PER DESIGN, MAT, WINDINGS: SS316, MAT, FILLER: NON-ASB, MAT, INNER RING: SS316, MAT, INSPECTION, CERTIFICATE: EN 10204 -3.1/ ISO 10474 -3.1, ADDITIONAL INFORMATION: L5T8 SPECIAL ID, QA/QC DOCUMENT REQUIRED: CO/CQ | EA | P73T-003U1 |  | Common | Standard gasket
908 | 2030800200 | GASKET, SPIRAL WOUND, DESIGN SPEC: ASME B16.20, DESIGN SPEC, FLANGE(S): ASME B16.5 LARGE MALE AND FEMALE FACE, TEMPERATURE RANGE: -45 TO 120, SIZE: 1.5IN, PRESSURE DESIGNATION: CL300-600, THICKNESS, GASKET: 4.5MM, THICKNESS, INNER RING: AS PER DESIGN, THICKNESS, CENTRING RING: AS PER DESIGN, MAT, WINDINGS: SS316, MAT, FILLER: NON-ASB, MAT, INNER RING: SS316, MAT, CENTRING RING: NO OUTER RING, ADDITIONAL INFORMATION: L5T8 SPECIAL ID, QA/QC DOCUMENT REQUIRED: CO/CQ | EA | P73T-003U3 |  | Common | Standard gasket
909 | 2030800238 | SHEET GASKET, NON-ASBESTOS, ASME B16.21, CLASS 150, 4IN, 1.5MM-T, ASME B16.5 RF FLANGE, PS-PSR-16-000370, PS-PSR-16-000370 | EA | P74U-001GC |  | Common | Standard gasket
910 | 2030800239 | SHEET GASKET, NON-ASBESTOS, ASME B16.21, CLASS 150, 6IN, 1.5MM-T, ASME B16.5 RF FLANGE, PS-PSR-16-000370, PS-PSR-16-000370 | EA | P74U-001GD |  | Common | Standard gasket
911 | 2030800240 | SHEET GASKET, NON-ASBESTOS, ASME B16.21, CLASS 150, 8IN, 1.5MM-T, ASME B16.5 RF FLANGE, PS-PSR-16-000370, PS-PSR-16-000370 | EA | P74U-001GE |  | Common | Standard gasket
912 | 2030800241 | SHEET GASKET, NON-ASBESTOS, ASME B16.21, CLASS 150, 10IN, 1.5MM-T, ASME B16.5 RF FLANGE, PS-PSR-16-000370, PS-PSR-16-000370 | EA | P74U-001G3 |  | Common | Standard gasket
913 | 2030800242 | SHEET GASKET, NON-ASBESTOS, ASME B16.21, CLASS 150, 12IN, 1.5MM-T, ASME B16.5 RF FLANGE, PS-PSR-16-000370, PS-PSR-16-000370 | EA | P74U-001G4 |  | Common | Standard gasket
914 | 2030800243 | SHEET GASKET, NON-ASBESTOS, ASME B16.21, CLASS 150, 14IN, 1.5MM-T, ASME B16.5 RF FLANGE, PS-PSR-16-000370, PS-PSR-16-000370 | EA | P74U-001G5 |  | Common | Standard gasket
915 | 2030800244 | SHEET GASKET, NON-ASBESTOS, ASME B16.21, CLASS 150, 16IN, 1.5MM-T, ASME B16.5 RF FLANGE, PS-PSR-16-000370, PS-PSR-16-000370 | EA | P74U-001G6 |  | Common | Standard gasket
916 | 2030800245 | SHEET GASKET, NON-ASBESTOS, ASME B16.21, CLASS 150, 20IN, 1.5MM-T, ASME B16.5 RF FLANGE, PS-PSR-16-000370, PS-PSR-16-000370 | EA | P74U-001G9 |  | Common | Standard gasket
917 | 2030800246 | SHEET GASKET, NON-ASBESTOS, ASME B16.21, CLASS 150, 24IN, 1.5MM-T, ASME B16.5 RF FLANGE, PS-PSR-16-000370, PS-PSR-16-000370 | EA | P74U-001GA |  | Common | Standard gasket
918 | 2030800247 | SHEET GASKET, NON-ASBESTOS, ASME B16.21, CLASS 150, 30IN, 1.5MM-T, ASME B16.47-B RF FLANGE, LICENSOR-5 TYPE-1, PS-PSR-16-000370, PS-PSR-16-000370 | EA | P74U-001GF |  | Common | Standard gasket
919 | 2030800248 | SHEET GASKET, NON-ASBESTOS, ASME B16.21, CLASS 150, 42IN, 1.5MM-T, ASME B16.47-B RF FLANGE, LICENSOR-5 TYPE-1, PS-PSR-16-000370, PS-PSR-16-000370 | EA | P74U-001GH |  | Common | Standard gasket
920 | 2030800255 | SHEET GASKET, NON-ASBESTOS, ASME B16.21, CLASS 300, 4IN, 1.5MM-T, ASME B16.5 RF FLANGE, PS-PSR-16-000370, PS-PSR-16-000370 | EA | P74U-001GZ |  | Common | Standard gasket
921 | 2030800256 | SHEET GASKET, NON-ASBESTOS, ASME B16.21, CLASS 300, 8IN, 1.5MM-T, ASME B16.5 RF FLANGE, PS-PSR-16-000370, PS-PSR-16-000370 | EA | P74U-001H1 |  | Common | Standard gasket
922 | 2030800257 | SHEET GASKET, NON-ASBESTOS, ASME B16.21, CLASS 300, 10IN, 1.5MM-T, ASME B16.5 RF FLANGE, PS-PSR-16-000370, PS-PSR-16-000370 | EA | P74U-001GP |  | Common | Standard gasket
923 | 2030800258 | SHEET GASKET, NON-ASBESTOS, ASME B16.21, CLASS 300, 12IN, 1.5MM-T, ASME B16.5 RF FLANGE, PS-PSR-16-000370, PS-PSR-16-000370 | EA | P74U-001GR |  | Common | Standard gasket
924 | 2030800259 | SHEET GASKET, NON-ASBESTOS, ASME B16.21, CLASS 300, 16IN, 1.5MM-T, ASME B16.5 RF FLANGE, PS-PSR-16-000370, PS-PSR-16-000370 | EA | P74U-001GT |  | Common | Standard gasket
925 | 2030800260 | SHEET GASKET, SYNTHETIC FIBER, ASME B16.21, CLASS 150, 0.5IN, 1.5MM-T, ASME B16.5 RF FLANGE, PS-PSR-16-000370, PS-PSR-16-000370 | EA | P74U-000V6 |  | Common | Standard gasket
926 | 2030800261 | SHEET GASKET, SYNTHETIC FIBER, ASME B16.21, CLASS 150, 0.75IN, 1.5MM-T, ASME B16.5 RF FLANGE, PS-PSR-16-000370, PS-PSR-16-000370 | EA | P74U-000V7 |  | Common | Standard gasket
927 | 2030800262 | SHEET GASKET, SYNTHETIC FIBER, ASME B16.21, CLASS 150, 1IN, 1.5MM-T, ASME B16.5 RF FLANGE, PS-PSR-16-000370, PS-PSR-16-000370 | EA | P74U-000V8 |  | Common | Standard gasket
928 | 2030800263 | SHEET GASKET, SYNTHETIC FIBER, ASME B16.21, CLASS 150, 1.5IN, 1.5MM-T, ASME B16.5 RF FLANGE, PS-PSR-16-000370, PS-PSR-16-000370 | EA | P74U-000V9 |  | Common | Standard gasket
929 | 2030800264 | SHEET GASKET, SYNTHETIC FIBER, ASME B16.21, CLASS 150, 2IN, 1.5MM-T, ASME B16.5 RF FLANGE, PS-PSR-16-000370, PS-PSR-16-000370 | EA |  |  | Common | Standard gasket
930 | 2030800265 | SHEET GASKET, SYNTHETIC FIBER, ASME B16.21, CLASS 150, 3IN, 1.5MM-T, ASME B16.5 RF FLANGE, PS-PSR-16-000370, PS-PSR-16-000370 | EA |  |  | Common | Standard gasket
931 | 2030800266 | SHEET GASKET, SYNTHETIC FIBER, ASME B16.21, CLASS 150, 4IN, 1.5MM-T, ASME B16.5 RF FLANGE, PS-PSR-16-000370, PS-PSR-16-000370 | EA |  |  | Common | Standard gasket
932 | 2030800267 | SHEET GASKET, SYNTHETIC FIBER, ASME B16.21, CLASS 150, 6IN, 1.5MM-T, ASME B16.5 RF FLANGE, PS-PSR-16-000370, PS-PSR-16-000370 | EA |  |  | Common | Standard gasket
933 | 2030800268 | SHEET GASKET, SYNTHETIC FIBER, ASME B16.21, CLASS 150, 8IN, 1.5MM-T, ASME B16.5 RF FLANGE, PS-PSR-16-000370, PS-PSR-16-000370 | EA |  |  | Common | Standard gasket
934 | 2030800269 | SHEET GASKET, SYNTHETIC FIBER, ASME B16.21, CLASS 150, 10IN, 1.5MM-T, ASME B16.5 RF FLANGE, PS-PSR-16-000370, PS-PSR-16-000370 | EA |  |  | Common | Standard gasket
935 | 2030800270 | SHEET GASKET, SYNTHETIC FIBER, ASME B16.21, CLASS 150, 12IN, 1.5MM-T, ASME B16.5 RF FLANGE, PS-PSR-16-000370, PS-PSR-16-000370 | EA |  |  | Common | Standard gasket
936 | 2030800271 | SHEET GASKET, SYNTHETIC FIBER, ASME B16.21, CLASS 150, 14IN, 1.5MM-T, ASME B16.5 RF FLANGE, PS-PSR-16-000370, PS-PSR-16-000370 | EA |  |  | Common | Standard gasket
937 | 2030800272 | SHEET GASKET, SYNTHETIC FIBER, ASME B16.21, CLASS 150, 20IN, 1.5MM-T, ASME B16.5 RF FLANGE, PS-PSR-16-000370, PS-PSR-16-000370 | EA |  |  | Common | Standard gasket
938 | 2030800273 | SHEET GASKET, SYNTHETIC FIBER, ASME B16.21, CLASS 300, 1IN, 1.5MM-T, ASME B16.5 RF FLANGE, PS-PSR-16-000370, PS-PSR-16-000370 | EA |  |  | Common | Standard gasket
939 | 2030800274 | SHEET GASKET, SYNTHETIC FIBER, ASME B16.21, CLASS 300, 2IN, 1.5MM-T, ASME B16.5 RF FLANGE, PS-PSR-16-000370, PS-PSR-16-000370 | EA |  |  | Common | Standard gasket
940 | 2030800275 | SHEET GASKET, SYNTHETIC FIBER, ASME B16.21, CLASS 300, 3IN, 1.5MM-T, ASME B16.5 RF FLANGE, PS-PSR-16-000370, PS-PSR-16-000370 | EA |  |  | Common | Standard gasket
941 | 2030800276 | SHEET GASKET, SYNTHETIC FIBER, ASME B16.21, CLASS 300, 4IN, 1.5MM-T, ASME B16.5 RF FLANGE, PS-PSR-16-000370, PS-PSR-16-000370 | EA |  |  | Common | Standard gasket
942 | 2030800277 | SHEET GASKET, SYNTHETIC FIBER, ASME B16.21, CLASS 300, 6IN, 1.5MM-T, ASME B16.5 RF FLANGE, PS-PSR-16-000370, PS-PSR-16-000370 | EA |  |  | Common | Standard gasket
943 | 2030800278 | SHEET GASKET, SYNTHETIC FIBER, ASME B16.21, CLASS 300, 8IN, 1.5MM-T, ASME B16.5 RF FLANGE, PS-PSR-16-000370, PS-PSR-16-000370 | EA |  |  | Common | Standard gasket
944 | 2030800279 | SHEET GASKET, SYNTHETIC FIBER, ASME B16.21, CLASS 300, 12IN, 1.5MM-T, ASME B16.5 RF FLANGE, PS-PSR-16-000370, PS-PSR-16-000370 | EA |  |  | Common | Standard gasket
945 | 2030800280 | SHEET GASKET, SYNTHETIC FIBER, ASME B16.21, CLASS 150, 0.5IN, 1.5MM-T, ASME B16.5 FF FLANGE, PS-PSR-16-000370, PS-PSR-16-000370 | EA | P74U-000VT |  | Common | Standard gasket
946 | 2030800282 | SHEET GASKET, SYNTHETIC FIBER, ASME B16.21, CLASS 150, 1IN, 1.5MM-T, ASME B16.5 FF FLANGE, PS-PSR-16-000370, PS-PSR-16-000370 | EA | P74U-000VV |  | Common | Standard gasket
947 | 2030800284 | SHEET GASKET, SYNTHETIC FIBER, ASME B16.21, CLASS 150, 2IN, 1.5MM-T, ASME B16.5 FF FLANGE, PS-PSR-16-000370, PS-PSR-16-000370 | EA | P74U-000W8 |  | Common | Standard gasket
948 | 2030800285 | SHEET GASKET, SYNTHETIC FIBER, ASME B16.21, CLASS 150, 3IN, 1.5MM-T, ASME B16.5 FF FLANGE, PS-PSR-16-000370, PS-PSR-16-000370 | EA | P74U-000WB |  | Common | Standard gasket
949 | 2030800286 | SHEET GASKET, SYNTHETIC FIBER, ASME B16.21, CLASS 150, 4IN, 1.5MM-T, ASME B16.5 FF FLANGE, PS-PSR-16-000370, PS-PSR-16-000370 | EA | P74U-000WC |  | Common | Standard gasket
950 | 2030800287 | SHEET GASKET, SYNTHETIC FIBER, ASME B16.21, CLASS 150, 6IN, 1.5MM-T, ASME B16.5 FF FLANGE, PS-PSR-16-000370, PS-PSR-16-000370 | EA | P74U-000WD |  | Common | Standard gasket
951 | 2030800288 | SHEET GASKET, SYNTHETIC FIBER, ASME B16.21, CLASS 150, 8IN, 1.5MM-T, ASME B16.5 FF FLANGE, PS-PSR-16-000370, PS-PSR-16-000370 | EA | P74U-000WE |  | Common | Standard gasket
952 | 2030800289 | SHEET GASKET, SYNTHETIC FIBER, ASME B16.21, CLASS 150, 10IN, 1.5MM-T, ASME B16.5 FF FLANGE, PS-PSR-16-000370, PS-PSR-16-000370 | EA | P74U-000W3 |  | Common | Standard gasket
953 | 2030800290 | SHEET GASKET, SYNTHETIC FIBER, ASME B16.21, CLASS 150, 12IN, 1.5MM-T, ASME B16.5 FF FLANGE, PS-PSR-16-000370, PS-PSR-16-000370 | EA | P74U-000W4 |  | Common | Standard gasket
954 | 2030800291 | SHEET GASKET, SYNTHETIC FIBER, ASME B16.21, CLASS 150, 14IN, 1.5MM-T, ASME B16.5 FF FLANGE, PS-PSR-16-000370, PS-PSR-16-000370 | EA | P74U-000W5 |  | Common | Standard gasket
955 | 2030800292 | GASKET, FLAT RING, TYPE:FULL FACE, DESIGN SPEC:ASME B16.21, DESIGN SPEC, FLANGE(S): ASME B16.5 , FACING, FLANGE:FLAT FACE, PRESSURE DESIGNATION:ASME CL300, THICKNESS:1.5MM, MATERIAL:SYNTHETIC FIBER, SIZE, PIPE, NOMINAL:0.75IN, QA/QC DOCUMENT REQUIRED:CO/CQ | EA | P74U-000VY |  | Common | Standard gasket
956 | 2030800293 | SHEET GASKET, SYNTHETIC FIBER, ASME B16.21, CLASS 300, 1.5IN, 1.5MM-T, ASME B16.5 FF FLANGE, PS-PSR-16-000370, PS-PSR-16-000370 | EA | P74U-000W0 |  | Common | Standard gasket
957 | 2030800294 | SHEET GASKET, SYNTHETIC FIBER, ASME B16.21, CLASS 300, 2IN, 1.5MM-T, ASME B16.5 FF FLANGE, PS-PSR-16-000370, PS-PSR-16-000370 | EA |  |  | Common | Standard gasket
958 | 2030800295 | SHEET GASKET, SYNTHETIC FIBER, ASME B16.21, CLASS 300, 8IN, 1.5MM-T, ASME B16.5 FF FLANGE, PS-PSR-16-000370, PS-PSR-16-000370 | EA |  |  | Common | Standard gasket
959 | 2030800296 | SHEET GASKET, PTFE, ASME B16.21, CLASS 150, 0.75IN, 1.5MM-T, ASME B16.5 RF FLANGE, PS-PSR-16-000370, PS-PSR-16-000370 | EA | P74U-000AV |  | Common | Standard gasket
960 | 2030800297 | SHEET GASKET, PTFE, ASME B16.21, CLASS 150, 2IN, 1.5MM-T, ASME B16.5 RF FLANGE, PS-PSR-16-000370, PS-PSR-16-000370 | EA | P74U-000AM |  | Common | Standard gasket
961 | 2030800298 | SHEET VALFLON ENVELOP GASKET NON-ASBESTOS, ASME B16.21, CLASS 150, 0.5IN, 1.5MM-T, ASME B16.5 RF FLANGE, LICENSOR-5 TYPE-2 | EA | P74U-001PC |  | Common | Standard gasket
962 | 2030800299 | SHEET GASKET, NON-ASBESTOS, ASME B16.21, 150#, 0.75IN, 1.5MM-T, ASME B16.5 RF FLANGE, LICENSOR-5 TYPE-2 | EA | P74U-001PD |  | Common | Standard gasket
963 | 2030800300 | SHEET VALFLON ENVELOP GASKET NON-ASBESTOS, ASME B16.21, CLASS 150, 1IN, 1.5MM-T, ASME B16.5 RF FLANGE, LICENSOR-5 TYPE-2 | EA | P74U-001PE |  | Common | Standard gasket
964 | 2030800301 | SHEET GASKET, NON-ASBESTOS, ASME B16.21, CLASS 150, 1.5IN, 2.8MM-T, ASME B16.5 RF FLANGE, LICENSOR-5 TYPE-2 | EA | P74U-001PF |  | Common | Standard gasket
965 | 2030800302 | SHEET GASKET, NON-ASBESTOS, ASME B16.21, 150#, 2IN, 1.5MM-T, ASME B16.5 RF FLANGE, LICENSOR-5 TYPE-2 | EA | P74U-001PM |  | Common | Standard gasket
966 | 2030800303 | PTFE ENVELOPE GASKET CLASS 150, 3IN, &nbsp;ASME B16.21 FLANGE ASME B16.5 RF 3.0MM-T LICENSOR-5 TYPE-2 | EA | P74U-001PS |  | Common | Standard gasket
967 | 2030800304 | SHEET GASKET, NON-ASBESTOS, ASME B16.21, CLASS 150, 4IN, 1.5MM-T, ASME B16.5 RF FLANGE, LICENSOR-5 TYPE-2 | EA | P74U-001PT |  | Common | Standard gasket
968 | 2030800305 | PTFE ENVELOPE GASKET CLASS 150, 6IN, &nbsp;ASME B16.21 FLANGE ASME B16.5 RF 3.0MM-T LICENSOR-5 TYPE-2 | EA | P74U-001PU |  | Common | Standard gasket
969 | 2030800306 | PTFE ENVELOPE GASKET CLASS 150 , 8IN, ASME B16.21 FLANGE ASME B16.5 RF 3.0MM-T LICENSOR-5 TYPE-2 | EA | P74U-001PV |  | Common | Standard gasket
970 | 2030800307 | PTFE ENVELOPE GASKET CLASS 150, 10IN, ASME B16.21 FLANGE ASME B16.5 RF 3.0MM-T LICENSOR-5 TYPE-2 | EA | P74U-001PG |  | Common | Standard gasket
971 | 2030800315 | SHEET GASKET, NBR, ASME B16.21, CLASS 150, 0.5IN, 1.5MM-T, ASME B16.5 FF FLANGE, PS-PSR-16-000370, PS-PSR-16-000370 | EA | P74U-001JE |  | Common | Standard gasket
972 | 2030800316 | SHEET GASKET, NBR, ASME B16.21, CLASS 150, 0.75IN, 1.5MM-T, ASME B16.5 FF FLANGE, PS-PSR-16-000370, PS-PSR-16-000370 | EA | P74U-001JF |  | Common | Standard gasket
973 | 2030800317 | SHEET GASKET, NBR, ASME B16.21, CLASS 150, 1IN, 1.5MM-T, ASME B16.5 FF FLANGE, PS-PSR-16-000370, PS-PSR-16-000370 | EA | P74U-001JG |  | Common | Standard gasket
974 | 2030800318 | SHEET GASKET, NBR, ASME B16.21, CLASS 150, 1.5IN, 1.5MM-T, ASME B16.5 FF FLANGE, PS-PSR-16-000370, PS-PSR-16-000370 | EA | P74U-001JH |  | Common | Standard gasket
975 | 2030800320 | SHEET GASKET, NBR, ASME B16.21, CLASS 150, 3IN, 1.5MM-T, ASME B16.5 FF FLANGE, PS-PSR-16-000370, PS-PSR-16-000370 | EA | P74U-001EG |  | Common | Standard gasket
976 | 2030800321 | SHEET GASKET, NBR, ASME B16.21, CLASS 150, 4IN, 1.5MM-T, ASME B16.5 FF FLANGE, PS-PSR-16-000370, PS-PSR-16-000370 | EA | P74U-001EH |  | Common | Standard gasket
977 | 2030800322 | SHEET GASKET, NBR, ASME B16.21, CLASS 150, 6IN, 1.5MM-T, ASME B16.5 FF FLANGE, PS-PSR-16-000370, PS-PSR-16-000370 | EA | P74U-001EJ |  | Common | Standard gasket
978 | 2030800323 | SHEET GASKET, NBR, ASME B16.21, CLASS 150, 8IN, 1.5MM-T, ASME B16.5 FF FLANGE, PS-PSR-16-000370, PS-PSR-16-000370 | EA | P74U-001EK |  | Common | Standard gasket
979 | 2030800324 | SHEET GASKET, NBR, ASME B16.21, CLASS 150, 10IN, 1.5MM-T, ASME B16.5 FF FLANGE, PS-PSR-16-000370, PS-PSR-16-000370 | EA | P74U-001E8 |  | Common | Standard gasket
980 | 2030800325 | SHEET GASKET, NBR, ASME B16.21, CLASS 150, 12IN, 1.5MM-T, ASME B16.5 FF FLANGE, PS-PSR-16-000370, PS-PSR-16-000370 | EA | P74U-001E9 |  | Common | Standard gasket
981 | 2030800326 | SHEET GASKET, NBR, ASME B16.21, CLASS 150, 14IN, 1.5MM-T, ASME B16.5 FF FLANGE, PS-PSR-16-000370, PS-PSR-16-000370 | EA | P74U-001EA |  | Common | Standard gasket
982 | 2030800327 | SHEET GASKET, NBR, ASME B16.21, CLASS 150, 16IN, 1.5MM-T, ASME B16.5 FF FLANGE, PS-PSR-16-000370, PS-PSR-16-000370 | EA | P74U-001EB |  | Common | Standard gasket
983 | 2030800328 | SHEET GASKET, NBR, ASME B16.21, CLASS 150, 18IN, 1.5MM-T, ASME B16.5 FF FLANGE, PS-PSR-16-000370, PS-PSR-16-000370 | EA | P74U-001EC |  | Common | Standard gasket
984 | 2030800329 | SHEET GASKET, NBR, ASME B16.21, CLASS 150, 20IN, 1.5MM-T, ASME B16.5 FF FLANGE, PS-PSR-16-000370, PS-PSR-16-000370 | EA | P74U-001EE |  | Common | Standard gasket
985 | 2030800333 | SHEET GASKET, NBR, ASME B16.21, CLASS 150, 36IN, 1.5MM-T, ASME B16.47-A FF FLANGE, PS-PSR-16-000370, PS-PSR-16-000370 | EA |  |  | Common | Standard gasket
986 | 2030800334 | SHEET GASKET, NBR, ASME B16.21, CLASS 150, 40IN, 1.5MM-T, ASME B16.47-A FF FLANGE, PS-PSR-16-000370, PS-PSR-16-000370 | EA |  |  | Common | Standard gasket
987 | 2030800335 | SHEET GASKET, NBR, ASME B16.21, CLASS 150, 44IN, 1.5MM-T, ASME B16.47-A FF FLANGE, PS-PSR-16-000370, PS-PSR-16-000370 | EA | P74U-001J7 |  | Common | Standard gasket
988 | 2030800336 | SHEET GASKET, NBR, ASME B16.21, CLASS 150, 48IN, 1.5MM-T, ASME B16.47-A FF FLANGE, PS-PSR-16-000370, PS-PSR-16-000370 | EA | P74U-001EP |  | Common | Standard gasket
989 | 2030800337 | SHEET GASKET, NBR, ASME B16.21, CLASS 150, 56IN, 1.5MM-T, ASME B16.47-A FF FLANGE, PS-PSR-16-000370, PS-PSR-16-000370 | EA | P74U-001ES |  | Common | Standard gasket
990 | 2030800338 | SHEET GASKET, NBR, ASME B16.21, CLASS 150, 64IN, 1.5MM-T, AWWA C207-E FF FLANGE, PS-PSR-16-000370, PS-PSR-16-000370 | EA | P74U-001K8 |  | Common | Standard gasket
991 | 2030800339 | SHEET GASKET, NBR, ASME B16.21, CLASS 150, 76IN, 1.5MM-T, AWWA C207-E FF FLANGE, PS-PSR-16-000370, PS-PSR-16-000370 | EA | P74U-001JA |  | Common | Standard gasket
992 | 2030800340 | SHEET GASKET, NBR, ASME B16.21, CLASS 300, 0.5IN, 1.5MM-T, ASME B16.5 FF FLANGE, PS-PSR-16-000370, PS-PSR-16-000370 | EA |  |  | Common | Standard gasket
993 | 2030800341 | SHEET GASKET, NBR, ASME B16.21, CLASS 300, 0.75IN, 1.5MM-T, ASME B16.5 FF FLANGE, PS-PSR-16-000370, PS-PSR-16-000370 | EA |  |  | Common | Standard gasket
994 | 2030800342 | SHEET GASKET, NBR, ASME B16.21, CLASS 300, 1IN, 1.5MM-T, ASME B16.5 FF FLANGE, PS-PSR-16-000370, PS-PSR-16-000370 | EA |  |  | Common | Standard gasket
995 | 2030800343 | SHEET GASKET, NBR, ASME B16.21, CLASS 300, 1.5IN, 1.5MM-T, ASME B16.5 FF FLANGE, PS-PSR-16-000370, PS-PSR-16-000370 | EA |  |  | Common | Standard gasket
996 | 2030800344 | SHEET GASKET, NBR, ASME B16.21, CLASS 300, 2IN, 1.5MM-T, ASME B16.5 FF FLANGE, PS-PSR-16-000370, PS-PSR-16-000370 | EA |  |  | Common | Standard gasket
997 | 2030800360 | GASKET, SPIRAL WOUND, DESIGN SPEC: ASME B16.20, DESIGN SPEC, FLANGE(S): ASME B16.5 RF, TEMPERATURE RANGE: 0 TO 427, SIZE: 0.75IN, PRESSURE DESIGNATION: CL150, THICKNESS, GASKET: 4.5MM, THICKNESS, INNER RING: AS PER DESIGN, THICKNESS, CENTRING RING: AS PER DESIGN, MAT, WINDINGS: UNS N06625, MAT, FILLER: GRAPHITE, MAT, INNER RING: UNS N06625, MAT, CENTRING RING: CS, INSPECTION, CERTIFICATE: EN 10204 -3.1/ ISO 10474 -3.1, NSRP IDENT CODE: P73T-002YD, QA/QC DOCUMENT REQUIRED: CO/CQ | EA |  |  | Common | Standard gasket
998 | 2030800361 | GASKET, SPIRAL WOUND, DESIGN SPEC: ASME B16.20, DESIGN SPEC, FLANGE(S): ASME B16.5 RF, TEMPERATURE RANGE: 0 TO 427, SIZE: 1IN, PRESSURE DESIGNATION: CL150, THICKNESS, GASKET: 4.5MM, THICKNESS, INNER RING: AS PER DESIGN, THICKNESS, CENTRING RING: AS PER DESIGN, MAT, WINDINGS: UNS N06625, MAT, FILLER: GRAPHITE, MAT, INNER RING: UNS N06625, MAT, CENTRING RING: CS, INSPECTION, CERTIFICATE: EN 10204 -3.1/ ISO 10474 -3.1, NSRP IDENT CODE: P73T-002AC, QA/QC DOCUMENT REQUIRED: CO/CQ | EA | P73T-002AC |  | Common | Standard gasket
999 | 2030800362 | GASKET, SPIRAL WOUND, DESIGN SPEC: ASME B16.20, DESIGN SPEC, FLANGE(S): ASME B16.5 RF, TEMPERATURE RANGE: 0 TO 427, SIZE: 2IN, PRESSURE DESIGNATION: CL150, THICKNESS, GASKET: 4.5MM, THICKNESS, INNER RING: AS PER DESIGN, THICKNESS, CENTRING RING: AS PER DESIGN, MAT, WINDINGS: UNS N06625, MAT, FILLER: GRAPHITE, MAT, INNER RING: UNS N06625, MAT, CENTRING RING: CS, INSPECTION, CERTIFICATE: EN 10204 -3.1/ ISO 10474 -3.1, NSRP IDENT CODE: P73T-002AE, QA/QC DOCUMENT REQUIRED: CO/CQ | EA | P73T-002AE |  | Common | Standard gasket
1000 | 2030800368 | GASKET, 42IN, 150LB, SPIRAL WOUND, UNS N06625 WINDING, ASME B16.20 , 4.5MM THK, ASME B16.47-B RF , GRAPHITE FILLER, OUTER-RING CS,, INNER-RING UNS | EA |  |  | Common | Standard gasket
1001 | 2030800370 | GASKET, 1.5IN, 150LB, SPIRAL WOUND, UNS S31803 WINDING, ASME B16.20 , 4.5MM THK, ASME B16.5 RF, NON-ASBESTOS FILLER , OUTER-RING CS, INNER-RING UNS | EA |  |  | Common | Standard gasket
1002 | 2030800371 | GASKET, SPIRAL WOUND, DESIGN SPEC: ASME B16.20, DESIGN SPEC, FLANGE(S): ASME B16.5 RF, SIZE: 2IN, PRESSURE DESIGNATION: CL150, THICKNESS, GASKET: 4.5MM, THICKNESS, INNER RING: AS PER DESIGN, THICKNESS, CENTRING RING: AS PER DESIGN, MAT, WINDINGS: UNS S31803, MAT, FILLER: NON-ASB, MAT, INNER RING: UNS S31803, MAT, CENTRING RING: CS, QA/QC DOCUMENT REQUIRED: CO/CQ | EA |  |  | Common | Standard gasket
1003 | 2030800372 | GASKET, 3IN, 150LB, SPIRAL WOUND, UNS S31803 WINDING, ASME B16.20 , 4.5MM THK, ASME B16.5 RF, NON-ASBESTOS FILLER , OUTER-RING CS, INNER-RING UNS | EA |  |  | Common | Standard gasket
1004 | 2030800373 | GASKET, 4IN, 150LB, SPIRAL WOUND, UNS S31803 WINDING, ASME B16.20 , 4.5MM THK, ASME B16.5 RF, NON-ASBESTOS FILLER , OUTER-RING CS, INNER-RING UNS | EA |  |  | Common | Standard gasket
1005 | 2030800374 | GASKET, 10IN, 150LB, SPIRAL WOUND, UNS S31803 WINDING, ASME B16.20 , 4.5MM THK, ASME B16.5 RF, NON-ASBESTOS FILLER , OUTER-RING CS, INNER-RING UNS | EA |  |  | Common | Standard gasket
1006 | 2030800375 | GASKET, 12IN, 150LB, SPIRAL WOUND, UNS S31803 WINDING, ASME B16.20 , 4.5MM THK, ASME B16.5 RF, NON-ASBESTOS FILLER , OUTER-RING CS, INNER-RING UNS | EA |  |  | Common | Standard gasket
1007 | 2030800376 | GASKET, 20IN, 150LB, SPIRAL WOUND, UNS S31803 WINDING, ASME B16.20 , 4.5MM THK, ASME B16.5 RF, NON-ASBESTOS FILLER , OUTER-RING CS, INNER-RING UNS | EA |  |  | Common | Standard gasket
1008 | 2030800377 | GASKET, 22IN, 150LB, SPIRAL WOUND, UNS S31803 WINDING, ASME B16.20 , 4.5MM THK, ASME B16.5 RF, NON-ASBESTOS FILLER , OUTER-RING CS, INNER-RING UNS | EA |  |  | Common | Standard gasket
1009 | 2030800420 | GASKET, 0.75IN, 300LB, SPIRAL WOUND, SS347 WINDING, ASME B16.20 , 4.5MM THK, ASME B16.5 RF, GRAPHITE-MICA FILLER, OUTER-RING SS316, INNER-RING SS347 | EA | P73T-004FH |  | Common | Standard gasket
1010 | 2030800421 | GASKET, 4IN, 300LB, SPIRAL WOUND, SS347 WINDING, ASME B16.20 , 4.5MM THK, ASME B16.5 RF, GRAPHITE-MICA FILLER, OUTER-RING SS316, INNER-RING SS347 | EA | P73T-004FV |  | Common | Standard gasket
1011 | 2030800423 | GASKET, SPIRAL WOUND, DESIGN SPEC: ASME B16.20, DESIGN SPEC, FLANGE(S): ASME B16.5 RF, TEMPERATURE RANGE: 0 TO 545, SIZE: 12IN, PRESSURE DESIGNATION: CL300, THICKNESS, GASKET: 4.5MM, THICKNESS, INNER RING: AS PER DESIGN, THICKNESS, CENTRING RING: AS PER DESIGN, MAT, WINDINGS: SS347, MAT, FILLER: MICA-GRF, MAT, INNER RING: SS347, MAT, CENTRING RING: SS316, INSPECTION, CERTIFICATE: EN 10204 -3.1/ ISO 10474 -3.1, NSRP IDENT CODE: P73T-004FM, QA/QC DOCUMENT REQUIRED: CO/CQ | EA |  |  | Common | Standard gasket
1012 | 2030800425 | GASKET, 36IN, 300LB, SPIRAL WOUND, SS347 WINDING, ASME B16.20 , 4.5MM THK, ASME B16.47-B RF, GRAPHITE-MICA FILLER, OUTER-RING SS316, INNER-RING SS347 | EA | P73T-004MP |  | Common | Standard gasket
1013 | 2030856858 | GASKET, SPIRAL WOUND, DESIGN SPEC: ASME B16.20, DESIGN SPEC, FLANGE(S): ASME B16.5 RF, TEMPERATURE RANGE: 0 TO 545, SIZE: 0.75IN, PRESSURE DESIGNATION: CL300-600, THICKNESS, GASKET: 4.5MM, THICKNESS, INNER RING: AS PER DESIGN, THICKNESS, CENTRING RING: AS PER DESIGN, MAT, WINDINGS: SS347, MAT, FILLER: MICA-GRAPHITE, MAT, INNER RING: SS347, MAT, CENTRING RING: SS316, INSPECTION, CERTIFICATE: EN 10204 -3.1/ ISO 10474 -3.1, NSRP IDENT CODE: P73T-0042F, QA/QC DOCUMENT REQUIRED: CO/CQ | EA | P73T-0042F |  | Common | Standard gasket
1014 | 2030856859 | GASKET, SPIRAL WOUND, DESIGN SPEC: ASME B16.20, DESIGN SPEC, FLANGE(S): ASME B16.5 RF, TEMPERATURE RANGE: 0 TO 545, SIZE: 1IN, PRESSURE DESIGNATION: CL300-600, THICKNESS, GASKET: 4.5MM, THICKNESS, INNER RING: AS PER DESIGN, THICKNESS, CENTRING RING: AS PER DESIGN, MAT, WINDINGS: SS347, MAT, FILLER: MICA-GRAPHITE, MAT, INNER RING: SS347, MAT, CENTRING RING: SS316, INSPECTION, CERTIFICATE: EN 10204 -3.1/ ISO 10474 -3.1, NSRP IDENT CODE: P73T-0042G, QA/QC DOCUMENT REQUIRED: CO/CQ | EA | P73T-0042G |  | Common | Standard gasket
1015 | 2030800484 | GASKET, RING JOINT, ASME B16.20, 0.75IN, CLASS 1500, RING#: R14, SS TP304, OCTAGONAL, FLANGE: ASME B16.5, RING JOINT | EA | P75T-000LT |  | Common | Standard gasket
1016 | 2030800485 | GASKET, RING JOINT, ASME B16.20, 1IN, CLASS 1500, RING#: R16, SS TP304, OCTAGONAL, FLANGE: ASME B16.5, RING JOINT | EA | P75T-000LU |  | Common | Standard gasket
1017 | 2030800486 | GASKET, RING JOINT, ASME B16.20, 1.5IN, CLASS 1500, RING#: R20, SS TP304, OCTAGONAL, FLANGE: ASME B16.5, RING JOINT | EA | P75T-000LV |  | Common | Standard gasket
1018 | 2030800494 | GASKET, RING JOINT, ASME B16.20, 14IN, CLASS 1500, RING#: R63, SS TP304, OCTAGONAL, FLANGE: ASME B16.5, RING JOINT | EA | P75T-000NY |  | Common | Standard gasket
1019 | 2030800499 | GASKET, RING JOINT, ASME B16.20, 6IN, CLASS 600, RING#: R45, 5CR-1/2MO, OCTAGONAL, FLANGE: ASME B16.5, RING JOINT | EA | P75T-000YB |  | Common | Standard gasket
1020 | 2030800500 | GASKET, RING JOINT, ASME B16.20, 8IN, CLASS 600, RING#: R49, 5CR-1/2MO, OCTAGONAL, FLANGE: ASME B16.5, RING JOINT | EA | P75T-000YC |  | Common | Standard gasket
1021 | 2030800501 | GASKET, RING JOINT, ASME B16.20, 12IN, CLASS 600, RING#: R57, 5CR-1/2MO, OCTAGONAL, FLANGE: ASME B16.5, RING JOINT | EA | P75T-000Y2 |  | Common | Standard gasket
1022 | 2030800507 | GASKET, RING JOINT, ASME B16.20, 12IN, CLASS 900, RING#: R57, 5CR-1/2MO, OCTAGONAL, FLANGE: ASME B16.5, RING JOINT | EA | P75T-0010W |  | Common | Standard gasket
1023 | 2030800509 | GASKET, RING JOINT, ASME B16.20, 16IN, CLASS 900, RING#: R66, 5CR-1/2MO, OCTAGONAL, FLANGE: ASME B16.5, RING JOINT | EA | P75T-000K9 |  | Common | Standard gasket
1024 | 2030800518 | GASKET, RING JOINT, ASME B16.20, 6IN, CLASS 1500, RING#: R46, 5CR-1/2MO, OCTAGONAL, FLANGE: ASME B16.5, RING JOINT | EA | P75T-00116 |  | Common | Standard gasket
1025 | 2030800525 | GASKET, RING JOINT, ASME B16.20, 3IN, CLASS 2500, RING#: R32, 5CR-1/2MO, OCTAGONAL, FLANGE: ASME B16.5, RING JOINT | EA | P75T-000P2 |  | Common | Standard gasket
1026 | 2030800534 | GASKET, RING JOINT, ASME B16.20, 1.5IN, CLASS 1500, RING#: R20, SS TP316, OCTAGONAL, FLANGE: ASME B16.5, RING JOINT | EA | P75T-000NR |  | Common | Standard gasket
1027 | 2030800621 | GASKET, SHEET, NBR, 300LB, 0.5IN, ASME B16.21, 3.0MM-T, ASME B16.5 RF FLANGE, IDENT CODE: P74U-0025C | EA | P74U-0025C |  | Common | Standard gasket
1028 | 2030800622 | GASKET, ST1630 CNAF, 0.5IN, 1.5MM THK FF, FLANGE ASME B16.21, IDENT CODE: P74U-000VX | EA | P74U-000VX |  | Common | Standard gasket
1029 | 2030800623 | GASKET, SHEET, NBR, 150LB, 0.75IN, ASME B16.21, 3.0MM-T, ASME B16.5 FF FLANGE, IDENT CODE: P74U-0020X | EA | P74U-0020X |  | Common | Standard gasket
1030 | 2030800624 | GASKET, SHEET, NBR, 300LB, 0.75IN, ASME B16.21, 3.0MM-T, ASME B16.5 RF FLANGE, IDENT CODE: P74U-0025D | EA | P74U-0025D |  | Common | Standard gasket
1031 | 2030800625 | GASKET, SHEET, NBR, 150LB, 1.0IN, ASME B16.21, 3.0MM-T, ASME B16.5 FF FLANGE, IDENT CODE: P74U-0020Y | EA | P74U-0020Y |  | Common | Standard gasket
1032 | 2030800626 | GASKET, ST1630 CNAF, 1.0IN, 1.5MM THK FF, FLANGE ASME B16.21, IDENT CODE: P74U-000VZ | EA | P74U-000VZ |  | Common | Standard gasket
1033 | 2030800627 | GASKET, PURE PTFE, 1.5IN, 1.5MM THK RF, FLANGE ASME B16.21, IDENT CODE: P74U-000AT | EA | P74U-000AT |  | Common | Standard gasket
1034 | 2030800628 | GASKET, ST1630 CNAF, 1.5IN, 1.5MM THK RF, FLANGE ASME B16.21, IDENT CODE: P74U-000VK | EA | P74U-000VK |  | Common | Standard gasket
1035 | 2030800629 | GASKET, SHEET, NBR, 300LB, 1.5IN, ASME B16.21, 3.0MM-T, ASME B16.5 RF FLANGE, IDENT CODE: P74U-0022E | EA | P74U-0022E |  | Common | Standard gasket
1036 | 2030800630 | GASKET, SHEET, NBR, 150LB, 2.0IN, ASME B16.21, 3.0MM-T, ASME B16.5 FF FLANGE, IDENT CODE: P74U-00212 | EA | P74U-00212 |  | Common | Standard gasket
1037 | 2030800631 | GASKET, SHEET, NBR, 150LB, 2.0IN, ASME B16.21, 3.0MM-T, ASME B16.5 RF FLANGE, IDENT CODE: P74U-00257 | EA | P74U-00257 |  | Common | Standard gasket
1038 | 2030800632 | GASKET, SHEET, NBR, 150LB, 3.0IN, ASME B16.21, 3.0MM-T, ASME B16.5 FF FLANGE, IDENT CODE: P74U-00213 | EA | P74U-00213 |  | Common | Standard gasket
1039 | 2030800633 | GASKET, SHEET, NBR, 150LB, 4.0IN, ASME B16.21, 3.0MM-T, ASME B16.5 FF FLANGE, IDENT CODE: P74U-00214 | EA | P74U-00214 |  | Common | Standard gasket
1040 | 2030800634 | GASKET, SHEET, PTFE, 150LB, 4.0IN, ASME B16.21, 1.5MM-T, ASME B16.5 RF FLANGE, IDENT CODE: P74U-000AK | EA | P74U-000AK |  | Common | Standard gasket
1041 | 2030800635 | GASKET, SHEET, NBR, 150LB, 4.0IN, ASME B16.21, 3.0MM-T, ASME B16.5 RF FLANGE, IDENT CODE: P74U-00259 | EA | P74U-00259 |  | Common | Standard gasket
1042 | 2030800636 | GASKET, SHEET, NBR, 150LB, 6.0IN, ASME B16.21, 3.0MM-T, ASME B16.5 RF FLANGE, IDENT CODE: P74U-0025A | EA | P74U-0025A |  | Common | Standard gasket
1043 | 2030800774 | GASKET, RING JOINTASME B16.20, 0.5IN, 2500#, SA182 GR.F5, OCTAGONAL, LINE#: M5IPNA | EA |  |  | Common | Standard gasket
1044 | 2030800775 | GASKET, RING JOINTASME B16.20, 0.5IN, 2500#, SS316, OCTAGONAL, LINE#: M5IPNA | EA |  |  | Common | Standard gasket
1045 | 2030800776 | GASKET, RING JOINTASME B16.20, 1.5IN, 2500#, SA182 GR.F5, OCTAGONAL, LINE#: M5IPNA | EA |  |  | Common | Standard gasket
1046 | 2030800777 | GASKET, RING JOINTASME B16.20, 0.75IN, 2500#, SA182 GR.F5, OCTAGONAL, LINE#: M5IPNA | EA |  |  | Common | Standard gasket
1047 | 2030800782 | GASKET, RING JOINTASME B16.20, 8IN, 2500#, SA182 GR.F5, OCTAGONAL, LINE#: M5IPNA | EA |  |  | Common | Standard gasket
1048 | 2030801291 | GASKET, SW, SS316 W/NON-ASB PTFE, 1/2IN, 600LB, FLG B16.5 RF LARGE MALE/FEMALE, 13.8X25.1X35.4X4.5T, IR SS316, 9090-IR-GGO, LICENSOR-5 TYPE-8 | EA | P73T-003U0 |  | Common | Standard gasket
1049 | 2030801293 | GASKET, SPIRAL WOUND, DESIGN SPEC: ASME B16.20, DESIGN SPEC, FLANGE(S): ASME B16.5 RF, SIZE: 1IN, PRESSURE DESIGNATION: CL300-600, THICKNESS, GASKET: 4.5MM, THICKNESS, INNER RING: AS PER DESIGN, THICKNESS, CENTRING RING: AS PER DESIGN, MAT, WINDINGS: SS316, MAT, FILLER: NON-ASBESTOS, MAT, INNER RING: SS316, MAT, CENTRING RING: NO OUTER RING, ADDITIONAL INFORMATION: L5T8 SPECIAL ID, QA/QC DOCUMENT REQUIRED: CO/CQ | EA | P73T-003U2 |  | Common | Standard gasket
1050 | 2030856739 | **APPENDIX: 2.4: INSULATION GASKET KIT SYNTHETIC FIBER WITH NBR BINDER CLASS 150 MANUFACTURER-STANDARD FLANGE ASME B16.5 RF ** ONLY FOR REFERENCE: GASKET, INSULATION KIT, 4IN, 150#, &nbsp;MANUFACTURER-STANDARD, &nbsp;SYNTHETIC FIBER WITH NBR BINDER, ASME B16.5 RF, TAG#: P78U-0008W | PC | P78U-0008W |  | Common | Standard gasket
1051 | 2030856740 | **APPENDIX: 2.4: INSULATION GASKET KIT SYNTHETIC FIBER WITH NBR BINDER CLASS 150 MANUFACTURER-STANDARD FLANGE ASME B16.5 RF ** ONLY FOR REFERENCE: GASKET, INSULATION KIT, 3IN, 150#, &nbsp;MANUFACTURER-STANDARD, &nbsp;SYNTHETIC FIBER WITH NBR BINDER, ASME B16.5 RF, TAG#: P78U-0008X | PC | P78U-0008X |  | Common | Standard gasket
1052 | 2030856741 | **APPENDIX: 2.4: INSULATION GASKET KIT SYNTHETIC FIBER WITH NBR BINDER CLASS 150 MANUFACTURER-STANDARD FLANGE ASME B16.5 RF ** ONLY FOR REFERENCE: GASKET, INSULATION KIT, 6IN, 150#, &nbsp;MANUFACTURER-STANDARD, &nbsp;SYNTHETIC FIBER WITH NBR BINDER, ASME B16.5 RF, TAG#: P78U-0008Z | PC | P78U-0008Z |  | Common | Standard gasket
1053 | 2030856753 | **APPENDIX: 2.4: INSULATION GASKET KIT SYNTHETIC FIBER WITH NBR BINDER CLASS 150 MANUFACTURER-STANDARD FLANGE ASME B16.5 RF ** ONLY FOR REFERENCE: GASKET, INSULATION KIT, 1IN, 150#, &nbsp;MANUFACTURER-STANDARD, &nbsp;SYNTHETIC FIBER WITH NBR BINDER, ASME B16.5 RF, TAG#: P78U-0008Y | PC | P78U-0008Y |  | Common | Standard gasket
1054 | 2030856822 | **APPENDIX: 2.4: SPIRAL WOUND GASKET SS316 WINDING / GRAPHITE-MICA FILLER CLASS 600 ASME B16.20 FLANGE ASME B16.47-B RF 4.5MM-T OUTER-RING SS316 INNER-RING SS316 ** ONLY FOR REFERENCE: GASKET, SW, 30IN, 600#, &nbsp;ASME B16.20/ ASME B16.47-B RF, 4.5MM-T, O/I: SS316/SS316, TAG#: P73T-003BM | PC | P73T-003BM |  | Common | Standard gasket
1055 | 2030861110 | SPIRAL WOUND GASKET, STD-DWG, CLASS 150, 68IN, 1917 X 1957 X 2008X 2047, GRAPHITE FILLER, STD-DWG RF FLANGE, OUTER-RING/INNER-RING: CS/SS316, 4.5MM-T SS316 WINDING | EA | P73T-003H0 |  | Common | Standard gasket
1056 | 2030862477 | GASKET, SW, 80IN, 150#, SS316 WINDING, GRAPHITE FILLER, ASME STANDARD-DRAWING FLANGE RF, 4.5MM THK, IR/OR: SS316/CS | PC | P73T-003H3 |  | Common | Standard gasket
1057 | 2030800019 | SPIRAL WOUND GASKET, ASME B16.20, CLASS 150, 22IN, NON-ASBESTOS FILLER, ASME B16.5 RF FLANGE, OUTER-RING/INNER-RING: CS/SS316, 4.5MM-T SS316 WINDING, LICENSOR-5 TYPE-5, PS-PSR-16-000370, PS-PSR-16-000370 | EA | P73T-003L7 |  | Common | Standard gasket
1058 | 2030800199 | GASKET, SPIRAL WOUND, DESIGN SPEC: ASME B16.20, DESIGN SPEC, FLANGE(S): ASME B16.5 LARGE MALE AND FEMALE FACE, TEMPERATURE RANGE: -45 TO 120, SIZE: 1IN, PRESSURE DESIGNATION: CL300-600, THICKNESS, GASKET: 4.5MM, THICKNESS, INNER RING: AS PER DESIGN, THICKNESS, CENTRING RING: AS PER DESIGN, MAT, WINDINGS: SS316, MAT, FILLER: NON-ASBESTOS, MAT, INNER RING: SS316, MAT, CENTRING RING: NO, INSPECTION, CERTIFICATE: EN 10204 -3.1/ ISO 10474 -3.1, ADDITIONAL INFORMATION: L5T8 SPECIAL ID, QA/QC DOCUMENT REQUIRED: CO/CQ | EA | P73T-003AE |  | Common | Standard gasket
1059 | 2030800281 | SHEET GASKET, SYNTHETIC FIBER, ASME B16.21, CLASS 150, 0.75IN, 1.5MM-T, ASME B16.5 FF FLANGE, PS-PSR-16-000370, PS-PSR-16-000370 | EA | P74U-000VU |  | Common | Standard gasket
1060 | 2030800283 | SHEET GASKET, SYNTHETIC FIBER, ASME B16.21, CLASS 150, 1.5IN, 1.5MM-T, ASME B16.5 FF FLANGE, PS-PSR-16-000370, PS-PSR-16-000370 | EA | P74U-000VW |  | Common | Standard gasket
1061 | 2030800319 | SHEET GASKET, NBR, ASME B16.21, CLASS 150, 2IN, 1.5MM-T, ASME B16.5 FF FLANGE, PS-PSR-16-000370, PS-PSR-16-000370 | EA | P74U-001ED |  | Common | Standard gasket
1062 | 2030800429 | GASKET, METAL GROOVED, 0.5IN, 600#, 25MM ID, 35MM OD, 3MM-T, ALUMINUM, FL ASME B16.5, LICENSOR-5 TYPE-3 | EA |  |  | Common | Standard gasket
1063 | 2030800430 | GASKET, GROOVED METAL ALUMINUM, 0.75IN, 600#, STANDARD-DRAWING, FLANGE ASME B16.5 LARGE TONGUE AND GROOVE FACE, 43 X 33, 3MM THK, LICENSOR-5 TYPE-3, P76T-0004L | EA | P76T-0004L |  | Common | Standard gasket
1064 | 2030800431 | GASKET, METAL GROOVED, 1IN, 600#, &nbsp;38MM ID, 51MM OD, 3MM-T, ALUMINUM, FL ASME B16.5, LICENSOR-5 TYPE-3 | EA |  |  | Common | Standard gasket
1065 | 2030800432 | GASKET, METAL GROOVED, 2IN, 600#, ID73MM, OD92MM, 600#, 3MM-T, ALUMINUM, FL ASME B16.5, LICENSOR-5 TYPE-5, LARGE TONGUE AND GROOVE FACE | EA |  |  | Common | Standard gasket
1066 | 2030800503 | GASKET, RING JOINT, ASME B16.20, 4IN, CLASS 900, RING#: R37, 5CR-1/2MO, OCTAGONAL, FLANGE: ASME B16.5, RING JOINT | EA | P75T-000KC |  | Common | Standard gasket
1067 | 2030800504 | GASKET, RING JOINT, ASME B16.20, 6IN, CLASS 900, RING#: R45, 5CR-1/2MO, OCTAGONAL, FLANGE: ASME B16.5, RING JOINT | EA | P75T-000KD |  | Common | Standard gasket
1068 | 2030800506 | GASKET, RING JOINT, ASME B16.20, 10IN, CLASS 900, RING#: R53, 5CR-1/2MO, OCTAGONAL, FLANGE: ASME B16.5, RING JOINT | EA | P75T-000KN |  | Common | Standard gasket
1069 | 2030800517 | GASKET, RING JOINT, ASME B16.20, 3IN, CLASS 1500, RING#: R35, 5CR-1/2MO, OCTAGONAL, FLANGE: ASME B16.5, RING JOINT | EA | P75T-000L3 |  | Common | Standard gasket
1070 | 2030800560 | GASKET, RING JOINT, ASME B16.20, 0.5IN, CLASS 2500, RING#: R13, SS TP347, OCTAGONAL, FLANGE: ASME B16.5, RING JOINT | EA | P75T-000JX |  | Common | Standard gasket
1071 | 2030800637 | GASKET, SHEET, NBR, 150LB, 6.0IN, ASME B16.21, 3.0MM-T, ASME B16.5 FF FLANGE, IDENT CODE: P74U-00215 | EA | P74U-00215 |  | Common | Standard gasket
1072 | 2030800638 | GASKET, SHEET, NBR, 150LB, 8.0IN, ASME B16.21, 3.0MM-T, ASME B16.5 FF FLANGE, IDENT CODE: P74U-00216 | EA | P74U-00216 |  | Common | Standard gasket
1073 | 2030800639 | GASKET, SHEET, NBR, 150LB, 8.0IN, ASME B16.21, 3.0MM-T, ASME B16.5 RF FLANGE, IDENT CODE: P74U-0025R | EA | P74U-0025R |  | Common | Standard gasket
1074 | 2030800640 | GASKET, SHEET, NBR, 150LB, 10.0IN, ASME B16.21, 3.0MM-T, ASME B16.5 FF FLANGE, IDENT CODE: P74U-00210 | EA | P74U-00210 |  | Common | Standard gasket
1075 | 2030800641 | GASKET, SHEET, NBR, 150LB, 12.0IN, ASME B16.21, 3.0MM-T, ASME B16.5 FF FLANGE, IDENT CODE: P74U-00211 | EA | P74U-00211 |  | Common | Standard gasket
1076 | 2030800642 | GASKET, SHEET, NBR, 150LB, 12.0IN, ASME B16.21, 3.0MM-T, ASME B16.5 RF FLANGE, IDENT CODE: P74U-00253 | EA | P74U-00253 |  | Common | Standard gasket
1077 | 2030800643 | GASKET, SHEET, NBR, 150LB, 14.0IN, ASME B16.21, 3.0MM-T, ASME B16.5 FF FLANGE, IDENT CODE: P74U-0020R | EA | P74U-0020R |  | Common | Standard gasket
1078 | 2030800644 | GASKET, SHEET, NBR, 150LB, 14.0IN, ASME B16.21, 3.0MM-T, ASME B16.5 RF FLANGE, IDENT CODE: P74U-00254 | EA | P74U-00254 |  | Common | Standard gasket
1079 | 2030800645 | GASKET, SHEET, NBR, 150LB, 16.0IN, ASME B16.21, 3.0MM-T, ASME B16.5 FF FLANGE, IDENT CODE: P74U-0020S | EA | P74U-0020S |  | Common | Standard gasket
1080 | 2030800646 | GASKET, SHEET, NBR, 150LB, 18.0IN, ASME B16.21, 3.0MM-T, ASME B16.5 FF FLANGE, IDENT CODE: P74U-0020T | EA | P74U-0020T |  | Common | Standard gasket
1081 | 2030800647 | GASKET, SHEET, NBR, 150LB, 20IN, ASME B16.21, 3.0MM-T, ASME B16.5 FF FLANGE, IDENT CODE: P74U-0020U | EA | P74U-0020U |  | Common | Standard gasket
1082 | 2030800648 | GASKET, SHEET, NBR, 150LB, 24.0IN, ASME B16.21, 3.0MM-T, ASME B16.5 FF FLANGE, IDENT CODE: P74U-0020V | EA | P74U-0020V |  | Common | Standard gasket
1083 | 2030800649 | GASKET, SHEET, NBR, 30IN, 150#, ASMEB16.21, 3.0MM THK, ASME B16.47-A FF FLANGE, P74U-0020L | EA | P74U-0020L |  | Common | Standard gasket
1084 | 2030800651 | GASKET, SHEET, NBR, 150LB, 36.0IN, ASME B16.21, 3.0MM-T, ASME B16.47-A FF FLANGE, IDENT CODE: P74U-0020N | EA | P74U-0020N |  | Common | Standard gasket
1085 | 2030800652 | GASKET, SHEET, NBR, ASME B16.21, 150#, 40IN, 3.0MM-T, ASME B16.47-A, FF, FLANGE, P74U-0020P | EA | P74U-0020P |  | Common | Standard gasket
1086 | 2030800661 | GASKET, SPIRAL WOUND, DESIGN SPEC: ASME B16.20, DESIGN SPEC, FLANGE(S): ASME B16.5 RF, SIZE: 1IN, PRESSURE DESIGNATION: CL300-600, THICKNESS, GASKET: 4.5MM, THICKNESS, INNER RING: AS PER DESIGN, THICKNESS, CENTRING RING: AS PER DESIGN, MAT, WINDINGS: SS316, MAT, FILLER: PTFE, MAT, INNER RING: SS316, MAT, CENTRING RING: CS, ADDITIONAL INFORMATION: L5T6, QA/QC DOCUMENT REQUIRED: CO/CQ | PC | P73T-0034T/P73T-003GG |  | Common | Standard gasket
1087 | 2030800847 | VALVE, RELIEF, PARTS, ITEM: GASKET SET, MATERIAL: V#560(S10C), OEM DRAWING NUMBER: 1411S1387, POSITION NUMBER: 16 (Q'TY: 2), 18 (Q'TY: 1), 30 (Q'TY: 1), 32 (Q'TY: 1), EQPT MODEL: JNO-56S1-D, EQPT MANUFATURER: MOTOYAMA, ADDITIONAL INFORMATION : VJ216G-501-A-201 REV. 11(PAGE 78) | SET | P73T-004LR |  | Common | Standard gasket
1088 | 2030800856 | GASKET 24IN, SWG, GRAPHITE-MICA FILLER CL900, SME B16.20 FLANGE ASME B16.5 RF OUTER-RING SS316 INNER-RING SS316 | EA | P73T-004N0 |  | Common | Standard gasket
1089 | 2030801294 | GASKET, SPIRAL WOUND, DESIGN SPEC: ASME B16.20, DESIGN SPEC, FLANGE(S): ASME B16.5 RF, SIZE: 1.5IN, PRESSURE DESIGNATION: CL300-600, THICKNESS, GASKET: 4.5MM, THICKNESS, INNER RING: AS PER DESIGN, THICKNESS, CENTRING RING: AS PER DESIGN, MAT, WINDINGS: SS316, MAT, FILLER: NON-ASB, MAT, INNER RING: SS316, MAT, CENTRING RING: NO OUTER RING, ADDITIONAL INFORMATION: L5T8, QA/QC DOCUMENT REQUIRED: CO/CQ | PC | P73T-003AF |  | Common | Standard gasket
1090 | 2030801295 | GASKET, SW, SS316 W/NON-ASB PTFE, 2IN, 600LB, FLG B16.5 RF LARGE MALE/FEMALE, 54.8X72.6X92.5X4.5T, &nbsp;IR SS316, 9090-IR-GGO,, LICENSOR-5 TYPE-8 | PC | P73T-003AG |  | Common | Standard gasket
1091 | 2030801310 | GASKET, SW, 349 OD X 306 ID X 3.2MM THK, SS316 WINDING, GRAPHITE-MICA FILLER, ASME B16.20, NO IR/OR | EA |  |  | Common | Common Equipment gasket
1092 | 2030801311 | GASKET, SW, 274 OD X 246 ID X 3.2MM THK, SS316 WINDING, GRAPHITE-MICA FILLER, ASME B16.20, NO IR/OR | EA |  |  | Common | Common Equipment gasket
1093 | 2030801313 | GASKET, SPIRAL WOUND, DESIGN SPEC: ASME B16.20, DESIGN SPEC, FLANGE(S): ASME B16.5 RF, SIZE: 10IN, PRESSURE DESIGNATION: CL150, THICKNESS, GASKET: 4.5MM, THICKNESS, INNER RING: AS PER DESIGN, THICKNESS, CENTRING RING: AS PER DESIGN, MAT, WINDINGS: SS316L, MAT, FILLER: GRAPHITE, MAT, INNER RING: SS316L, MAT, CENTRING RING: CS, QA/QC DOCUMENT REQUIRED: CO/CQ | EA | P73T-000 |  | Common | Standard gasket
1094 | 2030801317 | GASKET, MAXIFLEX SW, SS316L (W)/ FG (98% MIN.), 4IN, 150LB, ASME B16.20 FLANGE ASME B16.5 RF, 4.5 MM-T, O/I SS316L/SS316L | EA |  |  | Common | Standard gasket
1095 | 2030801318 | GASKET, MAXIFLEX SW, SS316L (W)/ FG (98% MIN.), 4IN, 150LB, ASME B16.20 FLANGE ASME B16.5 RF, 4.5 MM-T, O/I CS/SS316L | EA |  |  | Common | Standard gasket
1096 | 2030801319 | GASKET, SPIRAL WOUND, DESIGN SPEC: ASME B16.20, DESIGN SPEC, FLANGE(S): ASME B16.5 RF, SIZE: 2IN, PRESSURE DESIGNATION: CL150, THICKNESS, GASKET: 4.5MM, THICKNESS, INNER RING: AS PER DESIGN, THICKNESS, CENTRING RING: AS PER DESIGN, MAT, WINDINGS: SS316L, MAT, FILLER: GRAPHITE, MAT, INNER RING: SS316L, MAT, CENTRING RING: SS316L, QA/QC DOCUMENT REQUIRED: CO/CQ | EA |  |  | Common | Standard gasket
1097 | 2030801330 | GASKET, MAXIFLEX SW, SS316L (W)/ FG (98% MIN.), 3IN, 300LB, ASME B16.20 FLANGE ASME B16.5 RF, 4.5 MM-T, O/I CS/SS316L | EA |  |  | Common | Standard gasket
1098 | 2030801334 | GASKET, MAXIFLEX SW, SS316L (W)/ FG (98% MIN.), ROD161.9 X GOD133.4 X GID114.3 RID 90.5, ASME B16.20 FLANGE ASME B16.5 RF, 4.5 MM-T, O/I SS316L/SS316L | EA |  |  | Common | Common Equipment gasket
1099 | 2030801339 | GASKET, MAXIFLEX SW, SS316L (W)/ FG, ASME B16.20 FLANGE ASME B16.5 RF, 4.5 MM-T, O/I CS/SS316L | EA |  |  | Common | Standard gasket
1100 | 2030801340 | GASKET, MAXIFLEX SW, SS316L (W)/ FG (98% MIN.), 48IN, 150LB, ASME B16.20 FLANGE ASME B16.5 RF, 4.5 MM-T, O/I CS/SS316L | EA |  |  | Common | Standard gasket
1101 | 2030801346 | GASKET, MAXIFLEX SW, SS316L (W)/ FG (98% MIN.), 4IN, 300LB, 4.5 MM-T, OR SS316L ONLY | EA |  |  | Common | Standard gasket
1102 | 2030801347 | GASKET, KLINGER SW, SS316L-MICA (W), 3IN, 300LB, 4.5 MM-T, OR CS ONLY | EA |  |  | Common | Standard gasket
1103 | 2030801348 | GASKET, MAXIFLEX SW, SS316L-MICA (W), 3IN, 600LB, 4.5 MM-T, OR SS316L ONLY | EA |  |  | Common | Standard gasket
1104 | 2030801350 | GASKET, BURNER GASKET, EACH KIT HAVE 4 PCS GASKET, MATERIAL: KAMMPROFILE GASKET COPPER CORE THK 1MM C/W 0.5MM ON GRAPHITE ON BOTH SIDE, TOTAL THK 2MM, DIMENSION: 32.5X36.5X2 MM, 56.5X60.5X2MM, 73.5X77.5X2MM, 92.5X96.5X2MM | EA |  |  | Common | Common Equipment gasket
1105 | 2030801351 | GASKET, MAXIFLEX SW, SS316L (W)/ FG (98% MIN.), OD 155MM, ID 130MM, 3.2 MM-T, INNER AND OUTER RING (TYPE R) | EA |  |  | Common | Common Equipment gasket
1106 | 2030801352 | GASKET, PURE GRAPHITE, THK 1.5 X 1000 X 1000 (MM) | EA |  |  | Common | Sheet Gasket
1107 | 2030801354 | GASKET, SW, SS316L/FG, 410MM OD, 376MM ID, 4.5MM THK, 045-STR-0001/0002 | EA | 045-STR-0003/0004 | VS216G-201-A-201 | Common | Common Equipment gasket
1108 | 2030803710 | GASKET, SW, UNS N06625 WINDING/GF, CLASS 150, 24IN, ASME B16.20 FLANGE ASME B16.5 RF, 4.5MM-T, OUTER-RING CS, INNER-RING | EA |  |  | Common | Standard gasket
1109 | 2030821730 | GASKET, METAL GROOVED, 6IN, 190MM ID, 216MM OD, 3MM T, ANNEALED ALUM | EA | 061-R-200 |  | Common | Common Equipment gasket
1110 | 2030821736 | GASKET, METAL GROOVED, 3IN, 90MM ID, 127MM OD, 3MM T, ASME 600LB LF ANNEALED ALUM | EA | 061-R-200 |  | Common | Common Equipment gasket
1111 | 2030821744 | GASKET, SPIRAL WOUND, 14IN DIA, 4.5MM THK, 150LB, 304 SS WINDING, GRAPHITE FILLER, 304 SS INNER RING, CARBON STEEL OUTER RING | EA |  |  | Common | Standard gasket
1112 | 2030821758 | GASKET, 6IN DIA, 3MM THK, ASME 600LB LF ANNEALED ALUM | EA | PPU | VP2151-101-A-111, VP2151-101-A-211 | Common | Common Equipment gasket
1113 | 2030821760 | GASKET, METAL GROOVED, 4IN, 116MM ID, 157MM OD, 3MM T, ANNEALED ALUM | EA | 061-R-201 |  | Common | Common Equipment gasket
1114 | 2030822023 | GASKET, FLANGE, NON-SPIRAL, RF, 56.3MM ID, 68MM OD, 3MM THK, VITON | PC | 061-F-712 |  | Common | Common Equipment gasket
1115 | 2030856814 | GASKET, SPIRAL WOUND, DESIGN SPEC: ASME B16.20, DESIGN SPEC, FLANGE(S): ASME B16.5 FF, TEMPERATURE RANGE: -29 TO 427, SIZE: 2IN, PRESSURE DESIGNATION: CL150, THICKNESS, GASKET: 4.5MM, THICKNESS, INNER RING: AS PER DESIGN, THICKNESS, CENTRING RING: AS PER DESIGN, MAT, WINDINGS: SS316, MAT, FILLER: GRAPHITE, MAT, INNER RING: SS316, MAT, CENTRING RING: CS, INSPECTION, CERTIFICATE: EN 10204 -3.1/ ISO 10474 -3.1, NSRP IDENT CODE: P73T-004MU, QA/QC DOCUMENT REQUIRED: CO/CQ | PC | P73T-004MU |  | Common | Standard gasket
1116 | 2030856815 | **APPENDIX: 2.4: SPIRAL WOUND GASKET SS316 WINDING / GRAPHITE FILLER CLASS 150 ASME B16.20 FLANGE ASME B16.5 FF 4.5MM-T OUTER-RING CS INNER-RING SS316 ** ONLY FOR REFERENCE: GASKET, SW, 24IN, 150#, &nbsp;ASME B16.20/ ASME B16.5 FF, 4.5MM-T, O/I: CS/SS316, TAG#: P73T-004GJ | PC | P73T-004GJ |  | Common | Standard gasket
1117 | 2030856817 | GASKET, SPIRAL WOUND, DESIGN SPEC: ASME B16.20, DESIGN SPEC, FLANGE(S): ASME B16.5 FF, TEMPERATURE RANGE: -29 TO 300, SIZE: 16IN, PRESSURE DESIGNATION: CL150, THICKNESS, GASKET: 4.5MM, THICKNESS, INNER RING: AS PER DESIGN, THICKNESS, CENTRING RING: AS PER DESIGN, MAT, WINDINGS: SS316, MAT, FILLER: GRAPHITE, MAT, INNER RING: SS316, MAT, CENTRING RING: CS, INSPECTION, CERTIFICATE: EN 10204 -3.1/ ISO 10474 -3.1, NSRP IDENT CODE: P73T-004LP, QA/QC DOCUMENT REQUIRED: CO/CQ | PC | P73T-004LP |  | Common | Standard gasket
1118 | 2030856818 | **APPENDIX: 2.4: SPIRAL WOUND GASKET SS316 WINDING / GRAPHITE FILLER CLASS 300 ASME B16.20 FLANGE ASME B16.47-B RF 4.5MM-T OUTER-RING CS INNER-RING SS316 ** ONLY FOR REFERENCE: GASKET, SW, 54IN, 300#, &nbsp;ASME B16.20/ ASME B16.47-B RF, 4.5MM-T, O/I: CS/SS316, TAG#: P73T-0040M | PC | P73T-0040M |  | Common | Standard gasket
1119 | 2030856820 | GASKET, SPIRAL WOUND, DESIGN SPEC: ASME B16.20, DESIGN SPEC, FLANGE(S): ASME B16.5 RF, TEMPERATURE RANGE: -29 TO 538, SIZE: 1.5IN, PRESSURE DESIGNATION: CL150, THICKNESS, GASKET: 4.5MM, THICKNESS, INNER RING: AS PER DESIGN, THICKNESS, CENTRING RING: AS PER DESIGN, MAT, WINDINGS: SS316, MAT, FILLER: MICA-GRF, MAT, INNER RING: SS316, MAT, CENTRING RING: SS316, INSPECTION, CERTIFICATE: EN 10204 -3.1/ ISO 10474 -3.1, NSRP IDENT CODE: P73T-003CU, QA/QC DOCUMENT REQUIRED: CO/CQ | PC | P73T-003CU |  | Common | Standard gasket
1120 | 2030856861 | GASKET, SPIRAL WOUND, DESIGN SPEC: ASME B16.20, DESIGN SPEC, FLANGE(S): ASME B16.5 RF, TEMPERATURE RANGE: 0 TO 184, SIZE: 1IN, PRESSURE DESIGNATION: CL300-600, THICKNESS, GASKET: 4.5MM, THICKNESS, INNER RING: AS PER DESIGN, THICKNESS, CENTRING RING: AS PER DESIGN, MAT, WINDINGS: UNS N04400, MAT, FILLER: GRAPHITE, MAT, INNER RING: UNS N04400, MAT, CENTRING RING: CS, INSPECTION, CERTIFICATE: EN 10204 -3.1/ ISO 10474 -3.1, NSRP IDENT CODE: P73T-0035N, QA/QC DOCUMENT REQUIRED: CO/CQ | PC | P73T-0035N |  | Common | Standard gasket
1121 | 2030856871 | GASKET, SPIRAL WOUND, DESIGN SPEC: ASME B16.20, DESIGN SPEC, FLANGE(S): ASME B16.5 RF, TEMPERATURE RANGE: -29 TO 427, SIZE: 0.75IN, PRESSURE DESIGNATION: CL300-600, THICKNESS, GASKET: 4.5MM, THICKNESS, INNER RING: AS PER DESIGN, THICKNESS, CENTRING RING: AS PER DESIGN, MAT, WINDINGS: UNS N06625, MAT, FILLER: GRAPHITE, MAT, INNER RING: UNS N06625, MAT, CENTRING RING: CS, INSPECTION, CERTIFICATE: EN 10204 -3.1/ ISO 10474 -3.1, NSRP IDENT CODE: P73T-002BG, QA/QC DOCUMENT REQUIRED: CO/CQ | PC | P73T-002BG |  | Common | Standard gasket
1122 | 2030856883 | GASKET, SPIRAL WOUND, DESIGN SPEC: ASME B16.20, DESIGN SPEC, FLANGE(S): ASME B16.5 RF, TEMPERATURE RANGE: -29 TO 538, SIZE: 0.5IN, PRESSURE DESIGNATION: CL900-1500, THICKNESS, GASKET: 4.5MM, THICKNESS, INNER RING: AS PER DESIGN, THICKNESS, CENTRING RING: AS PER DESIGN, MAT, WINDINGS: SS316, MAT, FILLER: MICA-GRAPHITE, MAT, INNER RING: SS316, MAT, CENTRING RING: SS316, INSPECTION, CERTIFICATE: EN 10204 -3.1/ ISO 10474 -3.1, NSRP IDENT CODE: P73T-004RP, QA/QC DOCUMENT REQUIRED: CO/CQ | PC | P73T-004RP |  | Common | Standard gasket
1123 | 2030856884 | **APPENDIX: 2.4: SPW SS316 (W)/GRAPHITE (F) 150# B16.20 B16.5 FF 4.5MM OR-CS IR-SS316 ** ONLY FOR REFERENCE: GASKET, SW, 6IN, 150#, &nbsp;ASME B16.20/ ASME B16.5 FF, 4.5MM-T, O/I: CS/SS316, TAG#: P73T-004MV | PC | P73T-004MV |  | Common | Standard gasket
1124 | 2030856885 | GASKET, SPIRAL WOUND, DESIGN SPEC: ASME B16.20, DESIGN SPEC, FLANGE(S): ASME B16.5 RF, TEMPERATURE RANGE: -29 TO 425, SIZE: 8IN, PRESSURE DESIGNATION: CL300, THICKNESS, GASKET: 4.5MM, THICKNESS, INNER RING: AS PER DESIGN, THICKNESS, CENTRING RING: AS PER DESIGN, MAT, WINDINGS: SS316, MAT, FILLER: GRAPHITE, MAT, INNER RING: NO, MAT, CENTRING RING: CS, INSPECTION, CERTIFICATE: EN 10204 -3.1/ ISO 10474 -3.1, NSRP IDENT CODE: P73T-0016N, QA/QC DOCUMENT REQUIRED: CO/CQ | PC | P73T-0016N |  | Common | Standard gasket
1125 | 2030857010 | **APPENDIX: 2.6: SPIRAL WOUND GASKET SS316 WINDING / GRAPHITE FILLER CLASS 300ASME B16.20FLANGE ASME B16.47-B RF4.5MM-T OUTER-RING CS INNER-RING SS316, TAG#:P73T-000HB ** ONLY FOR REFERENCE: GASKET, SW, 34IN, 300#, ASME B16.20/ASME B16.47-B RF, 4.5MM-T, O/I: CS/SS316, WINDING SS316/FG FILLER, TAG#:P73T-000HB | PC | P73T-000HB |  | Common | Standard gasket
1126 | 2030857181 | **APPENDIX: 2.6: SPIRAL WOUND GASKET SS316 WINDING / NON-ASBESTOS FILLER CLASS 300ASME B16.20FLANGE ASME B16.5 RF4.5MM-T OUTER-RING CS INNER-RING SS316 LICENSOR-5 TYPE-5, TAG#:P73T-003L8 ** ONLY FOR REFERENCE: GASKET, SW, 22IN, 300#, ASME B16.20/ASME B16.5 RF, 4.5MM-T, O/I: CS/SS316, WINDING SS316/NON-ASBESTOS FILLER, TAG#:P73T-003L8, LICENSOR-5 TYPE-5, | PC | P73T-003L8 |  | Common | Standard gasket
1127 | 2030857213 | GASKET, SPIRAL WOUND, DESIGN SPEC: ASME B16.20, DESIGN SPEC, FLANGE(S): ASME B16.5 RF, TEMPERATURE RANGE: -29 TO 120, SIZE: 1IN, PRESSURE DESIGNATION: CL150, THICKNESS, GASKET: 4.5MM, THICKNESS, INNER RING: AS PER DESIGN, THICKNESS, CENTRING RING: AS PER DESIGN, MAT, WINDINGS: SS316, MAT, FILLER: NON-ASBESTOS, MAT, INNER RING: SS316, MAT, CENTRING RING: CS, INSPECTION, CERTIFICATE: EN 10204 -3.1/ ISO 10474 -3.1, NSRP IDENT CODE: P73T-003UU, ADDITIONAL INFORMATION: L5T9 SPECIAL ID, QA/QC DOCUMENT REQUIRED: CO/CQ | PC | P73T-003UU |  | Common | Standard gasket
1128 | 2030857220 | GASKET, SPIRAL WOUND, DESIGN SPEC: ASME B16.20, DESIGN SPEC, FLANGE(S): ASME B16.5 RF, TEMPERATURE RANGE: -29 TO 120, SIZE: 2IN, PRESSURE DESIGNATION: CL150, THICKNESS, GASKET: 4.5MM, THICKNESS, INNER RING: AS PER DESIGN, THICKNESS, CENTRING RING: AS PER DESIGN, MAT, WINDINGS: SS316, MAT, FILLER: NON-ASB, MAT, INNER RING: SS316, MAT, CENTRING RING: CS, INSPECTION, CERTIFICATE: EN 10204 -3.1/ ISO 10474 -3.1, NSRP IDENT CODE: P73T-003V1, ADDITIONAL INFORMATION: L5T9 SPECIAL ID, QA/QC DOCUMENT REQUIRED: CO/CQ | PC | P73T-003V1 |  | Common | Standard gasket
1129 | 2030857223 | GASKET, SW, 4IN, 150#, SS316 WINDING, PTFE FILLER, ASME B16.20, FLANGE ASME B16.5 RF, 4.5MM THK, IR/OR: SS316/CS, SPECIAL ID, P73T-003V4 | PC | P73T-003V4 |  | Common | Standard gasket
1130 | 2030857380 | **APPENDIX: 2.6: SHEET GASKET NBR CLASS 150ASME B16.21FLANGE ASME B16.47-A FF3.0MM-T, TAG#:P74U-0020M ** ONLY FOR REFERENCE: GASKET, SHEET, 32IN, 150#, ASME B16.21/ASME B16.47-A, FF, MAT: NBR, TAG#:P74U-0020M | PC | P74U-0020M |  | Common | Standard gasket
1131 | 2030857387 | **APPENDIX: 2.6: SHEET GASKET NBR CLASS 300ASME B16.21FLANGE ASME B16.5 FF3.0MM-T, TAG#:P74U-00228 ** ONLY FOR REFERENCE: GASKET, SHEET, 10IN, 300#, ASME B16.21/ASME B16.5, FF, MAT: NBR, TAG#:P74U-00228 | PC | P74U-00228 |  | Common | Standard gasket
1132 | 2030857388 | **APPENDIX: 2.6: SHEET GASKET NBR CLASS 300ASME B16.21FLANGE ASME B16.5 FF3.0MM-T, TAG#:P74U-00229 ** ONLY FOR REFERENCE: GASKET, SHEET, 2IN, 300#, ASME B16.21/ASME B16.5, FF, MAT: NBR, TAG#:P74U-00229 | PC | P74U-00229 |  | Common | Standard gasket
1133 | 2030857390 | **APPENDIX: 2.6: SHEET GASKET NBR CLASS 300ASME B16.21FLANGE ASME B16.5 FF3.0MM-T, TAG#:P74U-0022B ** ONLY FOR REFERENCE: GASKET, SHEET, 4IN, 300#, ASME B16.21/ASME B16.5, FF, MAT: NBR, TAG#:P74U-0022B | PC | P74U-0022B |  | Common | Standard gasket
1134 | 2030857392 | **APPENDIX: 2.6: SHEET GASKET NBR CLASS 300ASME B16.21FLANGE ASME B16.5 FF3.0MM-T, TAG#:P74U-0022D ** ONLY FOR REFERENCE: GASKET, SHEET, 8IN, 300#, ASME B16.21/ASME B16.5, FF, MAT: NBR, TAG#:P74U-0022D | PC | P74U-0022D |  | Common | Standard gasket
1135 | 2030857397 | **APPENDIX: 2.6: SHEET GASKET NBR CLASS 150ASME B16.21FLANGE ASME B16.47-B FF3.0MM-T, TAG#:P74U-00232 ** ONLY FOR REFERENCE: GASKET, SHEET, 32IN, 150#, ASME B16.21/ASME B16.47-B, FF, MAT: NBR, TAG#:P74U-00232 | PC | P74U-00232 |  | Common | Standard gasket
1136 | 2030857398 | **APPENDIX: 2.6: SHEET GASKET NBR CLASS 150ASME B16.21FLANGE ASME B16.47-B FF3.0MM-T, TAG#:P74U-00233 ** ONLY FOR REFERENCE: GASKET, SHEET, 36IN, 150#, ASME B16.21/ASME B16.47-B, FF, MAT: NBR, TAG#:P74U-00233 | PC | P74U-00233 |  | Common | Standard gasket
1137 | 2030857403 | **APPENDIX: 2.6: SHEET GASKET NBR CLASS 150ASME B16.21FLANGE ASME B16.5 RF3.0MM-T, TAG#:P74U-00250 ** ONLY FOR REFERENCE: GASKET, SHEET, 1IN, 150#, ASME B16.21/ASME B16.5, RF, MAT: NBR, TAG#:P74U-00250 | PC | P74U-00250 |  | Common | Standard gasket
1138 | 2030857405 | **APPENDIX: 2.6: SHEET GASKET NBR CLASS 150ASME B16.21FLANGE ASME B16.5 RF3.0MM-T, TAG#:P74U-00252 ** ONLY FOR REFERENCE: GASKET, SHEET, 10IN, 150#, ASME B16.21/ASME B16.5, RF, MAT: NBR, TAG#:P74U-00252 | PC | P74U-00252 |  | Common | Standard gasket
1139 | 2030857406 | **APPENDIX: 2.6: SHEET GASKET NBR CLASS 150ASME B16.21FLANGE ASME B16.5 RF3.0MM-T, TAG#:P74U-00255 ** ONLY FOR REFERENCE: GASKET, SHEET, 16IN, 150#, ASME B16.21/ASME B16.5, RF, MAT: NBR, TAG#:P74U-00255 | PC | P74U-00255 |  | Common | Standard gasket
1140 | 2030857407 | **APPENDIX: 2.6: SHEET GASKET NBR CLASS 150ASME B16.21FLANGE ASME B16.5 RF3.0MM-T, TAG#:P74U-00256 ** ONLY FOR REFERENCE: GASKET, SHEET, 18IN, 150#, ASME B16.21/ASME B16.5, RF, MAT: NBR, TAG#:P74U-00256 | PC | P74U-00256 |  | Common | Standard gasket
1141 | 2030857408 | **APPENDIX: 2.6: SHEET GASKET NBR CLASS 150ASME B16.21FLANGE ASME B16.5 RF3.0MM-T, TAG#:P74U-00258 ** ONLY FOR REFERENCE: GASKET, SHEET, 3IN, 150#, ASME B16.21/ASME B16.5, RF, MAT: NBR, TAG#:P74U-00258 | PC | P74U-00258 |  | Common | Standard gasket
1142 | 2030857409 | **APPENDIX: 2.6: SHEET GASKET NBR CLASS 150ASME B16.21FLANGE ASME B16.5 RF3.0MM-T, TAG#:P74U-0025B ** ONLY FOR REFERENCE: GASKET, SHEET, 8IN, 150#, ASME B16.21/ASME B16.5, RF, MAT: NBR, TAG#:P74U-0025B | PC | P74U-0025B |  | Common | Standard gasket
1143 | 2030857411 | **APPENDIX: 2.6: SHEET GASKET NBR CLASS 300ASME B16.21FLANGE ASME B16.5 RF3.0MM-T, TAG#:P74U-0025F ** ONLY FOR REFERENCE: GASKET, SHEET, 10IN, 300#, ASME B16.21/ASME B16.5, RF, MAT: NBR, TAG#:P74U-0025F | PC | P74U-0025F |  | Common | Standard gasket
1144 | 2030857412 | **APPENDIX: 2.6: SHEET GASKET NBR CLASS 300ASME B16.21FLANGE ASME B16.5 RF3.0MM-T, TAG#:P74U-0025G ** ONLY FOR REFERENCE: GASKET, SHEET, 12IN, 300#, ASME B16.21/ASME B16.5, RF, MAT: NBR, TAG#:P74U-0025G | PC | P74U-0025G |  | Common | Standard gasket
1145 | 2030857413 | **APPENDIX: 2.6: SHEET GASKET NBR CLASS 300ASME B16.21FLANGE ASME B16.5 RF3.0MM-T, TAG#:P74U-0025H ** ONLY FOR REFERENCE: GASKET, SHEET, 14IN, 300#, ASME B16.21/ASME B16.5, RF, MAT: NBR, TAG#:P74U-0025H | PC | P74U-0025H |  | Common | Standard gasket
1146 | 2030857417 | **APPENDIX: 2.6: SHEET GASKET NBR CLASS 300ASME B16.21FLANGE ASME B16.5 RF3.0MM-T, TAG#:P74U-0025M ** ONLY FOR REFERENCE: GASKET, SHEET, 3IN, 300#, ASME B16.21/ASME B16.5, RF, MAT: NBR, TAG#:P74U-0025M | PC | P74U-0025M |  | Common | Standard gasket
1147 | 2030857418 | **APPENDIX: 2.6: SHEET GASKET NBR CLASS 300ASME B16.21FLANGE ASME B16.5 RF3.0MM-T, TAG#:P74U-0025N ** ONLY FOR REFERENCE: GASKET, SHEET, 4IN, 300#, ASME B16.21/ASME B16.5, RF, MAT: NBR, TAG#:P74U-0025N | PC | P74U-0025N |  | Common | Standard gasket
1148 | 2030857419 | **APPENDIX: 2.6: SHEET GASKET NBR CLASS 300ASME B16.21FLANGE ASME B16.5 RF3.0MM-T, TAG#:P74U-0025P ** ONLY FOR REFERENCE: GASKET, SHEET, 6IN, 300#, ASME B16.21/ASME B16.5, RF, MAT: NBR, TAG#:P74U-0025P | PC | P74U-0025P |  | Common | Standard gasket
1149 | 2030857443 | GASKET, RJT, 0.5IN, 2500#, SS304, ASME B16.20, FLANGE ASME B16.5 RJ, OCTAGONAL TYPE, R13, P75T-000LX | PC | P75T-000LX |  | Common | Standard gasket
1150 | 2030857468 | **APPENDIX: 2.6: RING JOINT GASKET 5CR-1/2MO CLASS 600ASME B16.20FLANGE ASME B16.5 RJOCTAGONAL TYPE, TAG#:P75T-000Y1 ** ONLY FOR REFERENCE: GASKET, RJ, R53, OCTAGONAL, 10IN, 600#, 5CR-1/2MO, ASME B16.20, ASME B16.5 FLANGE, TAG#:P75T-000Y1 | PC | P75T-000Y1 |  | Common | Standard gasket
1151 | 2030857511 | **APPENDIX: 2.6: RING JOINT GASKET SOFT IRON CLASS 2500ASME B16.20FLANGE STANDARD-DRAWING RJOCTAGONAL TYPE, TAG#:P75T-00150 ** ONLY FOR REFERENCE: GASKET, RJ, OCTAGONAL, 18IN, 2500#, SOFT IRON, ASME B16.20, STANDARD-DRAWING, TAG#:P75T-00150 | PC | P75T-00150 |  | Common | Standard gasket
1152 | 2030857512 | **APPENDIX: 2.6: RING JOINT GASKET SOFT IRON CLASS 2500ASME B16.20FLANGE STANDARD-DRAWING RJOCTAGONAL TYPE, TAG#:P75T-00151 ** ONLY FOR REFERENCE: GASKET, RJ, OCTAGONAL, 14IN, 2500#, SOFT IRON, ASME B16.20, STANDARD-DRAWING, TAG#:P75T-00151 | PC | P75T-00151 |  | Common | Standard gasket
1153 | 2030857520 | GASKET, GROOVED METAL ALUMINUM, 1.5IN, 600#, STANDARD-DRAWING, FLANGE ASME B16.5 LARGE TONGUE AND GROOVE FACE, 3.0MM THK, LICENSOR-5 TYPE-3, P76T-0004N | EA | P76T-0004N |  | Common | Standard gasket
1154 | 2030857521 | GASKET, GROOVED METAL ALUMINUM, 0.25IN, 600#, STANDARD-DRAWING, FLANGE ASME B16.5 LARGE TONGUE AND GROOVE FACE, 3.0MM THK, LICENSOR-5 TYPE-3, P76T-000BU | EA | P76T-000BU |  | Common | Standard gasket
1155 | 2030860136 | GASKET, SW, 30IN, 900#, SS316 WINDING, GRAPHITE FILLER, ASME B16.20, FLANGE ASME B16.47 SRB RF, 4.5MM THK, IR/OR: SS316/CS | PC |  |  | Common | Standard gasket
1156 | 2030862212 | GASKET, SW, 26IN, 150#, 4.5MM THK, 316 SS WINDING, FLEXIBLE GRAPHITE FILLER, O/I: CS/316 SS | EA | P73T-000LR |  | Common | Standard gasket
1157 | 2030862353 | GASKET, SPIRAL WOUND, DESIGN SPEC: ASME B16.20, DESIGN SPEC, FLANGE(S): ASME B16.5 RF, TEMPERATURE RANGE: 0 TO 184, SIZE: 0.5IN, PRESSURE DESIGNATION: CL300-600, THICKNESS, GASKET: 4.5MM, THICKNESS, INNER RING: AS PER DESIGN, THICKNESS, CENTRING RING: AS PER DESIGN, MAT, WINDINGS: UNS N04400, MAT, FILLER: GRAPHITE, MAT, INNER RING: UNS N04400, MAT, CENTRING RING: CS, INSPECTION, CERTIFICATE: EN 10204 -3.1/ ISO 10474 -3.1, NSRP IDENT CODE: P73T-0041K, SHELL MESC CODE: 8543391041, QA/QC DOCUMENT REQUIRED: CO/CQ | PC | P73T-0041K |  | Common | Standard gasket
1158 | 2030862354 | GASKET, SPIRAL WOUND, DESIGN SPEC: ASME B16.20, DESIGN SPEC, FLANGE(S): ASME B16.5 RF, TEMPERATURE RANGE: 0 TO 184, SIZE: 0.75IN, PRESSURE DESIGNATION: CL300-600, THICKNESS, GASKET: 4.5MM, THICKNESS, INNER RING: AS PER DESIGN, THICKNESS, CENTRING RING: AS PER DESIGN, MAT, WINDINGS: UNS N04400, MAT, FILLER: GRAPHITE, MAT, INNER RING: UNS N04400, MAT, CENTRING RING: CS, INSPECTION, CERTIFICATE: EN 10204 -3.1/ ISO 10474 -3.1, NSRP IDENT CODE: P73T-0041L, QA/QC DOCUMENT REQUIRED: CO/CQ | PC | P73T-0041L |  | Common | Standard gasket
1159 | 2030862355 | GASKET, SPIRAL WOUND, DESIGN SPEC: ASME B16.20, DESIGN SPEC, FLANGE(S): ASME B16.5 RF, TEMPERATURE RANGE: 0 TO 184, SIZE: 1IN, PRESSURE DESIGNATION: CL300-600, THICKNESS, GASKET: 4.5MM, THICKNESS, INNER RING: AS PER DESIGN, THICKNESS, CENTRING RING: AS PER DESIGN, MAT, WINDINGS: UNS N04400, MAT, FILLER: GRAPHITE, MAT, INNER RING: UNS N04400, MAT, CENTRING RING: CS, INSPECTION, CERTIFICATE: EN 10204 -3.1/ ISO 10474 -3.1, NSRP IDENT CODE: P73T-0041M, QA/QC DOCUMENT REQUIRED: CO/CQ | PC | P73T-0041M |  | Common | Standard gasket
1160 | 2030862356 | GASKET, SPIRAL WOUND, DESIGN SPEC: ASME B16.20, DESIGN SPEC, FLANGE(S): ASME B16.5 RF, TEMPERATURE RANGE: 0 TO 184, SIZE: 1.5IN, PRESSURE DESIGNATION: CL300-600, THICKNESS, GASKET: 4.5MM, THICKNESS, INNER RING: AS PER DESIGN, THICKNESS, CENTRING RING: AS PER DESIGN, MAT, WINDINGS: UNS N04400, MAT, FILLER: GRAPHITE, MAT, INNER RING: UNS N04400, MAT, CENTRING RING: CS, INSPECTION, CERTIFICATE: EN 10204 -3.1/ ISO 10474 -3.1, NSRP IDENT CODE: P73T-0041N, QA/QC DOCUMENT REQUIRED: CO/CQ | PC | P73T-0041N |  | Common | Standard gasket
1161 | 2030862357 | GASKET, SPIRAL WOUND, DESIGN SPEC: ASME B16.20, DESIGN SPEC, FLANGE(S): ASME B16.5 RF, TEMPERATURE RANGE: 0 TO 184, SIZE: 2IN, PRESSURE DESIGNATION: CL300-600, THICKNESS, GASKET: 4.5MM, THICKNESS, INNER RING: AS PER DESIGN, THICKNESS, CENTRING RING: AS PER DESIGN, MAT, WINDINGS: UNS N04400, MAT, FILLER: GRAPHITE, MAT, INNER RING: UNS N04400, MAT, CENTRING RING: CS, INSPECTION, CERTIFICATE: EN 10204 -3.1/ ISO 10474 -3.1, NSRP IDENT CODE: P73T-0041P, QA/QC DOCUMENT REQUIRED: CO/CQ | PC | P73T-0041P |  | Common | Standard gasket
1162 | 2030862358 | GASKET, SW, 3IN, 600#, UNS N04400 WINDING, GRAPHITE FILLER, ASME B16.20, FLANGE ASME B16.5 RF, 4.5MM THK, IR/OR: UNS N04400/CS, P73T-0041R | PC | P73T-0041R |  | Common | Standard gasket
1163 | 2030862359 | GASKET, SW, 4IN, 600#, UNS N04400 WINDING, GRAPHITE FILLER, ASME B16.20, FLANGE ASME B16.5 RF, 4.5MM THK, IR/OR: UNS N04400/CS, P73T-0041S | PC | P73T-0041S |  | Common | Standard gasket
1164 | 2030862363 | GASKET, SPIRAL WOUND, DESIGN SPEC: ASME B16.20, DESIGN SPEC, FLANGE(S): ASME B16.5 RF, TEMPERATURE RANGE: 0 TO 545, SIZE: 0.5IN, PRESSURE DESIGNATION: CL300-600, THICKNESS, GASKET: 4.5MM, THICKNESS, INNER RING: AS PER DESIGN, THICKNESS, CENTRING RING: AS PER DESIGN, MAT, WINDINGS: SS347, MAT, FILLER: MICA-GRAPHITE, MAT, INNER RING: SS347, MAT, CENTRING RING: SS316, INSPECTION, CERTIFICATE: EN 10204 -3.1/ ISO 10474 -3.1, NSRP IDENT CODE: P73T-0042E, QA/QC DOCUMENT REQUIRED: CO/CQ | PC | P73T-0042E |  | Common | Standard gasket
1165 | 2030862364 | GASKET, SPIRAL WOUND, DESIGN SPEC: ASME B16.20, DESIGN SPEC, FLANGE(S): ASME B16.5 RF, TEMPERATURE RANGE: 0 TO 545, SIZE: 1.5IN, PRESSURE DESIGNATION: CL300-600, THICKNESS, GASKET: 4.5MM, THICKNESS, INNER RING: AS PER DESIGN, THICKNESS, CENTRING RING: AS PER DESIGN, MAT, WINDINGS: SS347, MAT, FILLER: MICA-GRF, MAT, INNER RING: SS347, MAT, CENTRING RING: SS316, INSPECTION, CERTIFICATE: EN 10204 -3.1/ ISO 10474 -3.1, NSRP IDENT CODE: P73T-0042H, QA/QC DOCUMENT REQUIRED: CO/CQ | PC | P73T-0042H |  | Common | Standard gasket
1166 | 2030862367 | GASKET, SPIRAL WOUND, DESIGN SPEC: ASME B16.20, DESIGN SPEC, FLANGE(S): ASME B16.5 RF, TEMPERATURE RANGE: 0 TO 545, SIZE: 2IN, PRESSURE DESIGNATION: CL300-600, THICKNESS, GASKET: 4.5MM, THICKNESS, INNER RING: AS PER DESIGN, THICKNESS, CENTRING RING: AS PER DESIGN, MAT, WINDINGS: SS347, MAT, FILLER: MICA-GRF, MAT, INNER RING: SS347, MAT, CENTRING RING: SS316, INSPECTION, CERTIFICATE: EN 10204 -3.1/ ISO 10474 -3.1, NSRP IDENT CODE: P73T-0042M, QA/QC DOCUMENT REQUIRED: CO/CQ | PC | P73T-0042M |  | Common | Standard gasket
1167 | 2030862368 | GASKET, SW, 3IN, 600#, SS347 WINDING, MICA-GRAPHITE FILLER, ASME B16.20, FLANGE ASME B16.5 RF, 4.5MM THK, IR/OR: SS347/SS316, P73T-0042N | PC | P73T-0042N |  | Common | Standard gasket
1168 | 2030862369 | GASKET, SW, 4IN, 600#, SS347 WINDING, MICA-GRAPHITE FILLER, ASME B16.20, FLANGE ASME B16.5 RF, 4.5MM THK, IR/OR: 347/SS316, P73T-0042P | PC | P73T-0042P |  | Common | Standard gasket
1169 | 2030862373 | GASKET, SPIRAL WOUND, DESIGN SPEC: ASME B16.20, DESIGN SPEC, FLANGE(S): ASME B16.5 RF, TEMPERATURE RANGE: 0 TO 545, SIZE: 1IN, PRESSURE DESIGNATION: CL300-600, THICKNESS, GASKET: 4.5MM, THICKNESS, INNER RING: AS PER DESIGN, THICKNESS, CENTRING RING: AS PER DESIGN, MAT, WINDINGS: SS347, MAT, FILLER: MICA-GRAPHITE, MAT, INNER RING: SS347, MAT, CENTRING RING: SS316, INSPECTION, CERTIFICATE: EN 10204 -3.1/ ISO 10474 -3.1, NSRP IDENT CODE: P73T-004FJ, QA/QC DOCUMENT REQUIRED: CO/CQ | PC | P73T-004FJ |  | Common | Standard gasket
1170 | 2030862374 | GASKET, SPIRAL WOUND, DESIGN SPEC: ASME B16.20, DESIGN SPEC, FLANGE(S): ASME B16.5 RF, TEMPERATURE RANGE: 0 TO 545, SIZE: 1.5IN, PRESSURE DESIGNATION: CL300-600, THICKNESS, GASKET: 4.5MM, THICKNESS, INNER RING: AS PER DESIGN, THICKNESS, CENTRING RING: AS PER DESIGN, MAT, WINDINGS: SS347, MAT, FILLER: MICA-GRF, MAT, INNER RING: SS347, MAT, CENTRING RING: SS316, INSPECTION, CERTIFICATE: EN 10204 -3.1/ ISO 10474 -3.1, NSRP IDENT CODE: P73T-004FK, QA/QC DOCUMENT REQUIRED: CO/CQ | PC | P73T-004FK |  | Common | Standard gasket
1171 | 2030862375 | GASKET, SPIRAL WOUND, DESIGN SPEC: ASME B16.20, DESIGN SPEC, FLANGE(S): ASME B16.5 RF, TEMPERATURE RANGE: 0 TO 545, SIZE: 10IN, PRESSURE DESIGNATION: CL300, THICKNESS, GASKET: 4.5MM, THICKNESS, INNER RING: AS PER DESIGN, THICKNESS, CENTRING RING: AS PER DESIGN, MAT, WINDINGS: SS347, MAT, FILLER: MICA-GRF, MAT, INNER RING: SS347, MAT, CENTRING RING: SS316, INSPECTION, CERTIFICATE: EN 10204 -3.1/ ISO 10474 -3.1, NSRP IDENT CODE: P73T-004FL, QA/QC DOCUMENT REQUIRED: CO/CQ | PC | P73T-004FL |  | Common | Standard gasket
1172 | 2030862379 | GASKET, SPIRAL WOUND, DESIGN SPEC: ASME B16.20, DESIGN SPEC, FLANGE(S): ASME B16.5 RF, TEMPERATURE RANGE: 0 TO 545, SIZE: 2IN, PRESSURE DESIGNATION: CL300-600, THICKNESS, GASKET: 4.5MM, THICKNESS, INNER RING: AS PER DESIGN, THICKNESS, CENTRING RING: AS PER DESIGN, MAT, WINDINGS: SS347, MAT, FILLER: MICA-GRF, MAT, INNER RING: SS347, MAT, CENTRING RING: SS316, INSPECTION, CERTIFICATE: EN 10204 -3.1/ ISO 10474 -3.1, NSRP IDENT CODE: P73T-004FS, QA/QC DOCUMENT REQUIRED: CO/CQ | PC | P73T-004FS |  | Common | Standard gasket
1173 | 2030862380 | GASKET, SW, 3IN, 300#, SS347 WINDING, MICA-GRAPHITE FILLER, ASME B16.20, FLANGE ASME B16.5 RF, 4.5MM THK, IR/OR: SS347/SS316, P73T-004FU | PC | P73T-004FU |  | Common | Standard gasket
1174 | 2030862382 | GASKET, SPIRAL WOUND, DESIGN SPEC: ASME B16.20, DESIGN SPEC, FLANGE(S): ASME B16.5 FF, TEMPERATURE RANGE: 0 TO 65, SIZE: 8IN, PRESSURE DESIGNATION: CL300, THICKNESS, GASKET: 4.5MM, THICKNESS, INNER RING: AS PER DESIGN, THICKNESS, CENTRING RING: AS PER DESIGN, MAT, WINDINGS: SS316, MAT, FILLER: GRAPHITE, MAT, INNER RING: SS316, MAT, CENTRING RING: CS, INSPECTION, CERTIFICATE: EN 10204 -3.1/ ISO 10474 -3.1, NSRP IDENT CODE: P73T-004HC, QA/QC DOCUMENT REQUIRED: CO/CQ | PC | P73T-004HC |  | Common | Standard gasket
1175 | 2030862383 | GASKET, SPIRAL WOUND, DESIGN SPEC: ASME B16.20, DESIGN SPEC, FLANGE(S): ASME B16.5 FF, TEMPERATURE RANGE: 0 TO 427, SIZE: 12IN, PRESSURE DESIGNATION: CL300, THICKNESS, GASKET: 4.5MM, THICKNESS, INNER RING: AS PER DESIGN, THICKNESS, CENTRING RING: AS PER DESIGN, MAT, WINDINGS: SS316, MAT, FILLER: GRAPHITE, MAT, INNER RING: SS316, MAT, CENTRING RING: CS, INSPECTION, CERTIFICATE: EN 10204 -3.1/ ISO 10474 -3.1, NSRP IDENT CODE: P73T-004HD, QA/QC DOCUMENT REQUIRED: CO/CQ | PC | P73T-004HD |  | Common | Standard gasket
1176 | 2030862384 | GASKET, SPIRAL WOUND, DESIGN SPEC: ASME B16.20, DESIGN SPEC, FLANGE(S): ASME B16.5 RF, TEMPERATURE RANGE: 0 TO 425, SIZE: 2.5IN, PRESSURE DESIGNATION: CL300-600, THICKNESS, GASKET: 4.5MM, THICKNESS, INNER RING: AS PER DESIGN, THICKNESS, CENTRING RING: AS PER DESIGN, MAT, WINDINGS: SS316, MAT, FILLER: GRAPHITE, MAT, INNER RING: SS316, MAT, CENTRING RING: CS, INSPECTION, CERTIFICATE: EN 10204 -3.1/ ISO 10474 -3.1, NSRP IDENT CODE: P73T-004HE, QA/QC DOCUMENT REQUIRED: CO/CQ | PC | P73T-004HE |  | Common | Standard gasket
1177 | 2030862385 | GASKET, SPIRAL WOUND, DESIGN SPEC: ASME B16.20, DESIGN SPEC, FLANGE(S): ASME B16.5 RF, TEMPERATURE RANGE: 0 TO 425, SIZE: 2.5IN, PRESSURE DESIGNATION: CL300-600, THICKNESS, GASKET: 4.5MM, THICKNESS, INNER RING: AS PER DESIGN, THICKNESS, CENTRING RING: AS PER DESIGN, MAT, WINDINGS: SS316, MAT, FILLER: GRAPHITE, MAT, INNER RING: SS316, MAT, CENTRING RING: CS, INSPECTION, CERTIFICATE: EN 10204 -3.1/ ISO 10474 -3.1, NSRP IDENT CODE: P73T-004HF, QA/QC DOCUMENT REQUIRED: CO/CQ | PC | P73T-004HF |  | Common | Standard gasket
1178 | 2030862387 | GASKET, SW, 30IN, 300#, SS347 WINDING, MICA-GRAPHITE FILLER, ASME B16.47-B, FLANGE ASME B16.5 RF, 4.5MM THK, IR/OR: 347/SS316, P73T-004LT | PC | P73T-004LT |  | Common | Standard gasket
1179 | 2030862394 | GASKET, SW, 3IN, 150#, SS316 WINDING, GRAPHITE FILLER, ASME B16.20, FLANGE ASME B16.5 FF, 4.5MM THK, IR/OR: SS316/CS, P73T-004MW | PC | P73T-004MW |  | Common | Standard gasket
1180 | 2030862408 | GASKET, SW, 4IN, 150#, SS316 WINDING, GRAPHITE FILLER, ASME B16.20, FLANGE ASME B16.5 FF, 4.5MM THK, IR/OR: SS316/CS, P73T-004RS | PC | P73T-004RS |  | Common | Standard gasket
1181 | 2030862409 | GASKET, SW, 20IN, 150#, SS316 WINDING, GRAPHITE FILLER, ASME B16.20, FLANGE ASME B16.5 FF, 4.5MM THK, IR/OR: SS316/CS, P73T-004RT | PC | P73T-004RT |  | Common | Standard gasket
1182 | 2030862417 | GASKET, SYNTHETIC FIBER, 16IN, 150#, 1.5MM THK, ASME B16.21, FLANGE ASME B16.5 FF, P74U-000W6 | PC | P74U-000W6 |  | Common | Standard gasket
1183 | 2030862418 | GASKET, SYNTHETIC FIBER, 18IN, 150#, 1.5MM THK, ASME B16.21, FLANGE ASME B16.5 FF, P74U-000W7 | PC | P74U-000W7 |  | Common | Standard gasket
1184 | 2030862419 | GASKET, SYNTHETIC FIBER, 20IN, 150#, 1.5MM THK, ASME B16.21, FLANGE ASME B16.5 FF, P74U-000W9 | PC | P74U-000W9 |  | Common | Standard gasket
1185 | 2030862420 | GASKET, SYNTHETIC FIBER, 24IN, 150#, 1.5MM THK, ASME B16.21, FLANGE ASME B16.5 FF, P74U-000WA | PC | P74U-000WA |  | Common | Standard gasket
1186 | 2030862421 | GASKET, SYNTHETIC FIBER, 30IN, 150#, 1.5MM THK, ASME B16.21, FLANGE ASME B16.47-B FF, P74U-000WF | PC | P74U-000WF |  | Common | Standard gasket
1187 | 2030862422 | GASKET, SYNTHETIC FIBER, 36IN, 150#, 1.5MM THK, ASME B16.21, FLANGE ASME B16.47-B FF, P74U-000WG | PC | P74U-000WG |  | Common | Standard gasket
1188 | 2030862423 | GASKET, SYNTHETIC FIBER, 42IN, 150#, 1.5MM THK, ASME B16.21, FLANGE ASME B16.47-B FF, P74U-000WH | PC | P74U-000WH |  | Common | Standard gasket
1189 | 2030862424 | GASKET, NBR, 52IN, 150#, 1.5MM THK, ASME B16.21, FLANGE ASME B16.47-A FF, P74U-001ER | PC | P74U-001ER |  | Common | Standard gasket
1190 | 2030862425 | GASKET, NBR, 60IN, 150#, 1.5MM THK, ASME B16.21, FLANGE ASME B16.47-A FF, P74U-001ET | PC | P74U-001ET |  | Common | Standard gasket
1191 | 2030862427 | GASKET, NBR, 104IN, 150#, 1.5MM THK, ASME B16.21, FLANGE AWWA C207-E FF, P74U-001J8 | PC | P74U-001J8 |  | Common | Standard gasket
1192 | 2030862428 | GASKET, NBR, 84IN, 150#, 1.5MM THK, ASME B16.21, FLANGE AWWA C207-E FF, P74U-001JB | PC | P74U-001JB |  | Common | Standard gasket
1193 | 2030862429 | GASKET, NBR, 96IN, 150#, 1.5MM THK, ASME B16.21, FLANGE AWWA C207-E FF, P74U-001JC | PC | P74U-001JC |  | Common | Standard gasket
1194 | 2030862430 | GASKET, NBR, 116IN, 150#, 1.5MM THK, ASME B16.21, FLANGE AWWA C207-E FF, P74U-001JN | PC | P74U-001JN |  | Common | Standard gasket
1195 | 2030862431 | GASKET, NBR, 22IN, 150#, 1.5MM THK, ASME B16.21, FLANGE 16.5 RF, P74U-001P5 | PC | P74U-001P5 |  | Common | Standard gasket
1196 | 2030862432 | GASKET, NBR, 26IN, 150#, 1.5MM THK, ASME B16.21, FLANGE 16.47-A FF, P74U-0020K | PC | P74U-0020K |  | Common | Standard gasket
1197 | 2030862433 | GASKET, NBR, 0.5IN, 150#, 3MM THK, ASME B16.21, FLANGE ASME B16.5 FF, P74U-0020W | PC | P74U-0020W |  | Common | Standard gasket
1198 | 2030862434 | GASKET, NBR, 1.5IN, 150#, 3MM THK, ASME B16.21, FLANGE ASME B16.5 FF, P74U-0020Z | PC | P74U-0020Z |  | Common | Standard gasket
1199 | 2030862435 | GASKET, PTFE ENVELOP GASKET NON-ASBESTOS, 10IN, 150#, 2.8MM THK ASME B16.21, FLANGE ASME B16.5 FF, P74U-0021T | PC | P74U-0021T |  | Common | Standard gasket
1200 | 2030862439 | GASKET, PTFE ENVELOP GASKET NON-ASBESTOS, 8IN, 150#, 2.8MM THK, ASME B16.21, FLANGE ASME B16.5 FF, P74U-0022P | PC | P74U-0022P |  | Common | Standard gasket
1201 | 2030862443 | GASKET, PTFE ENVELOP GASKET NON-ASBESTOS, 4IN, 150#, 2.8MM THK, ASME B16.21, FLANGE ASME B16.5 FF, P74U-00241 | PC | P74U-00241 |  | Common | Standard gasket
1202 | 2030862444 | GASKET, PTFE ENVELOP GASKET NON-ASBESTOS, 6IN, 150#, 2.8MM THK, ASME B16.21, FLANGE ASME B16.5 FF, P74U-00242 | PC | P74U-00242 |  | Common | Standard gasket
1203 | 2030862478 | GASKET, SW, 20IN, 300#, SS316 WINDING, GRAPHITE FILLER, ASME B16.20, FLANGE ASME B16.5 FF, 4.5MM THK, IR/OR: SS316/CS | PC | P73T-004RU |  | Common | Standard gasket
1204 | 2030862479 | GASKET, RJ, 4IN, 1500#, 5CR-1/2MO, ASME B16.20, FLANGE ASME B16.5 RJ, OCTAGONAL TYPE, R39 | PC | P75T-000L4 |  | Common | Standard gasket
1205 | 2030862480 | GASKET, SW, 1202 X 1175 X 1164, 4.5MM THK, SS316 WINDING, GRAPHITE FILLER, ASME B16.20, IR: SS316, 041-E-302, POS#: 401, DWG#: VM2153-202-A-040 | PC | 041-E-302 | VM2153-202-A-040 | Common | Common Equipment gasket
1206 | 2030862485 | GASKET, SPIRAL WOUND, DESIGN SPEC: ASME B16.20, DESIGN SPEC, FLANGE(S): ASME B16.5 RF, TEMPERATURE RANGE: -29 TO 427, SIZE: 0.5IN, PRESSURE DESIGNATION: CL300-600, THICKNESS, GASKET: 4.5MM, THICKNESS, INNER RING: AS PER DESIGN, THICKNESS, CENTRING RING: AS PER DESIGN, MAT, WINDINGS: UNS N06625, MAT, FILLER: GRAPHITE, MAT, INNER RING: UNS N06625, MAT, CENTRING RING: CS, INSPECTION, CERTIFICATE: EN 10204 -3.1/ ISO 10474 -3.1, NSRP IDENT CODE: P73T-002BF, QA/QC DOCUMENT REQUIRED: CO/CQ | PC | P73T-002BF |  | Common | Standard gasket
1207 | 2030862486 | GASKET, SW, 36IN, 150#, SS316 WINDING, GRAPHITE FILLER, ASME B16.20, FLANGE ASME B16..47-A RF, 4.5MM THK, IR/OR: SS316/CS, P73T-002NH | PC | P73T-002NH |  | Common | Standard gasket
1208 | 2030862487 | GASKET, SW, 56IN, 150#, SS316 WINDING, GRAPHITE FILLER, ASME B16.20, FLANGE ASME B16.47-A RF, 4.5MM THK, IR/OR: SS316/CS, P73T-002PA | PC | P73T-002PA |  | Common | Standard gasket
1209 | 2030862489 | GASKET, SPIRAL WOUND, DESIGN SPEC: ASME B16.20, DESIGN SPEC, FLANGE(S): ASME B16.5 RF, TEMPERATURE RANGE: 0 TO 427, SIZE: 0.5IN, PRESSURE DESIGNATION: CL150, THICKNESS, GASKET: 4.5MM, THICKNESS, INNER RING: AS PER DESIGN, THICKNESS, CENTRING RING: AS PER DESIGN, MAT, WINDINGS: UNS N06625, MAT, FILLER: GRAPHITE, MAT, INNER RING: UNS N06625, MAT, CENTRING RING: CS, INSPECTION, CERTIFICATE: EN 10204 -3.1/ ISO 10474 -3.1, NSRP IDENT CODE: P73T-002YC, QA/QC DOCUMENT REQUIRED: CO/CQ | PC | P73T-002YC |  | Common | Standard gasket
1210 | 2030862490 | GASKET, SPIRAL WOUND, DESIGN SPEC: ASME B16.20, DESIGN SPEC, FLANGE(S): ASME B16.5 RF, TEMPERATURE RANGE: -48 TO 120, SIZE: 1.5IN, PRESSURE DESIGNATION: CL300-600, THICKNESS, GASKET: 4.5MM, THICKNESS, INNER RING: AS PER DESIGN, THICKNESS, CENTRING RING: AS PER DESIGN, MAT, WINDINGS: SS316, MAT, FILLER: NON-ASB, MAT, INNER RING: SS316, MAT, CENTRING RING: CS, INSPECTION, CERTIFICATE: EN 10204 -3.1/ ISO 10474 -3.1, NSRP IDENT CODE: P73T-003GH, ADDITIONAL INFORMATION: L5T7, QA/QC DOCUMENT REQUIRED: CO/CQ | PC | P73T-003GH/P73T-0034U |  | Common | Standard gasket
1211 | 2030862491 | GASKET, SPIRAL WOUND, DESIGN SPEC: ASME B16.20, DESIGN SPEC, FLANGE(S): ASME B16.5 RF, TEMPERATURE RANGE: 0 TO 184, SIZE: 1.5IN, PRESSURE DESIGNATION: CL300-600, THICKNESS, GASKET: 4.5MM, THICKNESS, INNER RING: AS PER DESIGN, THICKNESS, CENTRING RING: AS PER DESIGN, MAT, WINDINGS: UNS N04400, MAT, FILLER: GRAPHITE, MAT, INNER RING: UNS N04400, MAT, CENTRING RING: CS, INSPECTION, CERTIFICATE: EN 10204 -3.1/ ISO 10474 -3.1, NSRP IDENT CODE: P73T-0035P, QA/QC DOCUMENT REQUIRED: CO/CQ | PC | P73T-0035P |  | Common | Standard gasket
1212 | 2030862493 | GASKET, SPIRAL WOUND, DESIGN SPEC: ASME B16.20, DESIGN SPEC, FLANGE(S): ASME B16.5 RF, TEMPERATURE RANGE: 0 TO 184, SIZE: 0.5IN, PRESSURE DESIGNATION: CL300-600, THICKNESS, GASKET: 4.5MM, THICKNESS, INNER RING: AS PER DESIGN, THICKNESS, CENTRING RING: AS PER DESIGN, MAT, WINDINGS: UNS N04400, MAT, FILLER: GRAPHITE, MAT, INNER RING: UNS N04400, MAT, CENTRING RING: CS, INSPECTION, CERTIFICATE: EN 10204 -3.1/ ISO 10474 -3.1, NSRP IDENT CODE: P73T-00361, QA/QC DOCUMENT REQUIRED: CO/CQ | PC | P73T-00361 |  | Common | Standard gasket
1213 | 2030862494 | GASKET, SPIRAL WOUND, DESIGN SPEC: ASME B16.20, DESIGN SPEC, FLANGE(S): ASME B16.5 RF, TEMPERATURE RANGE: 0 TO 184, SIZE: 0.75IN, PRESSURE DESIGNATION: CL300-600, THICKNESS, GASKET: 4.5MM, THICKNESS, INNER RING: AS PER DESIGN, THICKNESS, CENTRING RING: AS PER DESIGN, MAT, WINDINGS: UNS N04400, MAT, FILLER: GRAPHITE, MAT, INNER RING: UNS N04400, MAT, CENTRING RING: CS, INSPECTION, CERTIFICATE: EN 10204 -3.1/ ISO 10474 -3.1, NSRP IDENT CODE: P73T-00362, QA/QC DOCUMENT REQUIRED: CO/CQ | PC | P73T-00362 |  | Common | Standard gasket
1214 | 2030862495 | GASKET, SPIRAL WOUND, DESIGN SPEC: ASME B16.20, DESIGN SPEC, FLANGE(S): ASME B16.5 RF, TEMPERATURE RANGE: -45 TO 120, SIZE: 0.5IN, PRESSURE DESIGNATION: CL300-600, THICKNESS, GASKET: 4.5MM, THICKNESS, INNER RING: AS PER DESIGN, THICKNESS, CENTRING RING: AS PER DESIGN, MAT, WINDINGS: SS316, MAT, FILLER: NON-ASBESTOS, MAT, INNER RING: SS316, MAT, CENTRING RING: NO OUTER RING, QA/QC DOCUMENT REQUIRED: CO/CQ | PC | P73T-003AC |  | Common | Standard gasket
1215 | 2030862498 | GASKET, SW, 36IN, 150#, SS316 WINDING, MICA-GRAPHITE FILLER, ASME B16.20, FLANGE ASME B16.47-B RF, 4.5MM THK, IR/OR: SS316/SS316, P73T-003DS | PC | P73T-003DS |  | Common | Standard gasket
1216 | 2030862499 | GASKET, SW, 36IN, 300#, SS316 WINDING, MICA-GRAPHITE FILLER, ASME B16.20, FLANGE ASME B16.47-B RF, 4.5MM THK, IR/OR: SS316/SS316, P73T-003DU | PC | P73T-003DU |  | Common | Standard gasket
1217 | 2030862500 | GASKET, SW, 32IN, 600#, SS316 WINDING, GRAPHITE FILLER, ASME B16.20, FLANGE ASME B16.47 SR.B RF, 4.5MM THK, IR/OR: SS304/CS, P73T-000JU | PC | P73T-000JU |  | Common | Standard gasket
1218 | 2030862501 | GASKET, SW, 36IN, 600#, SS316 WINDING, MICA-GRAPHITE FILLER, ASME B16.20, FLANGE ASME B16.47-B RF, 4.5MM THK, IR/OR: SS316/SS316, P73T-003DX | PC | P73T-003DX |  | Common | Standard gasket
1219 | 2030862502 | GASKET, SW, 36IN, 150#, UNS N06625 WINDING, GRAPHITE FILLER, ASME B16.20, FLANGE ASME B16.47-B RF, 4.5MM THK, IR/OR: UNS N06625/CS, P73T-003G9 | PC | P73T-003G9 |  | Common | Standard gasket
1220 | 2030862503 | GASKET, SW, 30IN, 300#, UNS N06625 WINDING, GRAPHITE FILLER, ASME B16.20, FLANGE ASME B16.47-B RF, 4.5MM THK, IR/OR: UNS N06625/CS, P73T-003GB | PC | P73T-003GB |  | Common | Standard gasket
1221 | 2030862504 | GASKET, SW, 36IN, 300#, UNS N06625 WINDING, GRAPHITE FILLER, ASME B16.20, FLANGE ASME B16.47-B RF, 4.5MM THK, IR/OR: UNS N06625/CS, P73T-003GC | PC | P73T-003GC |  | Common | Standard gasket
1222 | 2030862505 | GASKET, SW, 42IN, 300#, UNS N06625 WINDING, GRAPHITE FILLER, ASME B16.20, FLANGE ASME B16.47-B RF, 4.5MM THK, IR/OR: UNS N06625/CS, P73T-003GD | PC | P73T-003GD |  | Common | Standard gasket
1223 | 2030862506 | GASKET, SW, 72IN, 150#, SS316 WINDING, GRAPHITE FILLER, ASME STANDARD-DRAWING FLANGE RF, 4.5MM THK, IR/OR: SS316/CS, P73T-003H1 | PC | P73T-003H1 |  | Common | Standard gasket
1224 | 2030862507 | GASKET, SW, 76IN, 150#, SS316 WINDING, GRAPHITE FILLER, ASME STANDARD-DRAWING FLANGE RF, 4.5MM THK, IR/OR: SS316/CS, P73T-003H2 | PC | P73T-003H2 |  | Common | Standard gasket
1225 | 2030862508 | GASKET, SW, 96IN, 150#, SS316 WINDING, GRAPHITE FILLER, ASME STANDARD-DRAWING FLANGE RF, 4.5MM THK, IR/OR: SS316/CS, P73T-003H4 | PC | P73T-003H4 |  | Common | Standard gasket
1226 | 2030862510 | GASKET, SW, 5IN, 150#, SS316 WINDING, GRAPHITE FILLER, ASME B16.20, FLANGE ASME B16.5 RF, 4.5MM THK, IR/OR: SS316/CS, P73T-003LS | PC | P73T-003LS |  | Common | Standard gasket
1227 | 2030862511 | GASKET, SW, 84IN, 150#, SS316 WINDING, GRAPHITE FILLER, ASME STANDARD-DRAWING FLANGE RF, 4.5MM THK, IR/OR: SS316/CS, P73T-003MB | PC | P73T-003MB |  | Common | Standard gasket
1228 | 2030862512 | GASKET, SW, 104IN, 150#, SS316 WINDING, GRAPHITE FILLER, ASME STANDARD-DRAWING FLANGE RF, 4.5MM THK, IR/OR: SS316/CS, P73T-003MC | PC | P73T-003MC |  | Common | Standard gasket
1229 | 2030862513 | GASKET, SW, 108IN, 150#, SS316 WINDING, GRAPHITE FILLER, ASME STANDARD-DRAWING FLANGE RF, 4.5MM THK, IR/OR: SS316/CS, P73T-003MD | PC | P73T-003MD |  | Common | Standard gasket
1230 | 2030862514 | GASKET, SPIRAL WOUND, DESIGN SPEC: ASME B16.20, DESIGN SPEC, FLANGE(S): ASME B16.5 FF, TEMPERATURE RANGE: -29 TO 427, SIZE: 1IN, PRESSURE DESIGNATION: CL150, THICKNESS, GASKET: 4.5MM, THICKNESS, INNER RING: AS PER DESIGN, THICKNESS, CENTRING RING: AS PER DESIGN, MAT, WINDINGS: SS316, MAT, FILLER: GRAPHITE, MAT, INNER RING: SS316, MAT, CENTRING RING: CS, INSPECTION, CERTIFICATE: EN 10204 -3.1/ ISO 10474 -3.1, NSRP IDENT CODE: P73T-003MG, QA/QC DOCUMENT REQUIRED: CO/CQ | PC | P73T-003MG |  | Common | Standard gasket
1231 | 2030862516 | GASKET, SPIRAL WOUND, DESIGN SPEC: ASME B16.20, DESIGN SPEC, FLANGE(S): ASME B16.5 RF, TEMPERATURE RANGE: 0 TO 270, SIZE: 2.5IN, PRESSURE DESIGNATION: CL150, THICKNESS, GASKET: 4.5MM, THICKNESS, INNER RING: AS PER DESIGN, THICKNESS, CENTRING RING: AS PER DESIGN, MAT, WINDINGS: SS316, MAT, FILLER: GRAPHITE, MAT, INNER RING: SS316, MAT, CENTRING RING: CS, INSPECTION, CERTIFICATE: EN 10204 -3.1/ ISO 10474 -3.1, ADDITIONAL INFORMATION: L5T5, QA/QC DOCUMENT REQUIRED: CO/CQ | PC | P73T-003MP |  | Common | Standard gasket
1232 | 2030862517 | GASKET, SPIRAL WOUND, DESIGN SPEC: ASME B16.20, DESIGN SPEC, FLANGE(S): ASME B16.5 RF, TEMPERATURE RANGE: -45 TO 180, SIZE: 0.5IN, PRESSURE DESIGNATION: CL300-600, THICKNESS, GASKET: 4.5MM, THICKNESS, INNER RING: AS PER DESIGN, THICKNESS, CENTRING RING: AS PER DESIGN, MAT, WINDINGS: SS316, MAT, FILLER: NON-ASBESTOS, MAT, INNER RING: SS316, MAT, CENTRING RING: CS, INSPECTION, CERTIFICATE: EN 10204 -3.1/ ISO 10474 -3.1, NSRP IDENT CODE: P73T-003UH, ADDITIONAL INFORMATION: L5T9 SPECIAL ID, QA/QC DOCUMENT REQUIRED: CO/CQ | PC | P73T-003UH |  | Common | Standard gasket
1233 | 2030862518 | GASKET, SPIRAL WOUND, DESIGN SPEC: ASME B16.20, DESIGN SPEC, FLANGE(S): ASME B16.5 RF, TEMPERATURE RANGE: -45 TO 180, SIZE: 0.75IN, PRESSURE DESIGNATION: CL300-600, THICKNESS, GASKET: 4.5MM, THICKNESS, INNER RING: AS PER DESIGN, THICKNESS, CENTRING RING: AS PER DESIGN, MAT, WINDINGS: SS316, MAT, FILLER: NON-ASBESTOS, MAT, INNER RING: SS316, MAT, CENTRING RING: CS, INSPECTION, CERTIFICATE: EN 10204 -3.1/ ISO 10474 -3.1, NSRP IDENT CODE: P73T-003UJ, ADDITIONAL INFORMATION: L5T9 SPECIAL ID, QA/QC DOCUMENT REQUIRED: CO/CQ | PC | P73T-003UJ |  | Common | Standard gasket
1234 | 2030862519 | GASKET, SPIRAL WOUND, DESIGN SPEC: ASME B16.20, DESIGN SPEC, FLANGE(S): ASME B16.5 RF, TEMPERATURE RANGE: -45 TO 180, SIZE: 1IN, PRESSURE DESIGNATION: CL300-600, THICKNESS, GASKET: 4.5MM, THICKNESS, INNER RING: AS PER DESIGN, THICKNESS, CENTRING RING: AS PER DESIGN, MAT, WINDINGS: SS316, MAT, FILLER: NON-ASBESTOS, MAT, INNER RING: SS316, MAT, CENTRING RING: CS, INSPECTION, CERTIFICATE: EN 10204 -3.1/ ISO 10474 -3.1, NSRP IDENT CODE: P73T-003UK, ADDITIONAL INFORMATION: L5T9 SPECIAL ID, QA/QC DOCUMENT REQUIRED: CO/CQ | PC | P73T-003UK |  | Common | Standard gasket
1235 | 2030862520 | GASKET, SPIRAL WOUND, DESIGN SPEC: ASME B16.20, DESIGN SPEC, FLANGE(S): ASME B16.5 RF, TEMPERATURE RANGE: -45 TO 180, SIZE: 1.5IN, PRESSURE DESIGNATION: CL300-600, THICKNESS, GASKET: 4.5MM, THICKNESS, INNER RING: AS PER DESIGN, THICKNESS, CENTRING RING: AS PER DESIGN, MAT, WINDINGS: SS316, MAT, FILLER: NON-ASB, MAT, INNER RING: SS316, MAT, CENTRING RING: CS, INSPECTION, CERTIFICATE: EN 10204 -3.1/ ISO 10474 -3.1, NSRP IDENT CODE: P73T-003UL, ADDITIONAL INFORMATION: L5T9 SPECIAL ID, QA/QC DOCUMENT REQUIRED: CO/CQ | PC | P73T-003UL |  | Common | Standard gasket
1236 | 2030862521 | GASKET, SPIRAL WOUND, DESIGN SPEC: ASME B16.20, DESIGN SPEC, FLANGE(S): ASME B16.5 RF, TEMPERATURE RANGE: -45 TO 180, SIZE: 2IN, PRESSURE DESIGNATION: CL300-600, THICKNESS, GASKET: 4.5MM, THICKNESS, INNER RING: AS PER DESIGN, THICKNESS, CENTRING RING: AS PER DESIGN, MAT, WINDINGS: SS316, MAT, FILLER: NON-ASB, MAT, INNER RING: SS316, MAT, CENTRING RING: CS, INSPECTION, CERTIFICATE: EN 10204 -3.1/ ISO 10474 -3.1, NSRP IDENT CODE: P73T-003UM, ADDITIONAL INFORMATION: L5T9 SPECIAL ID, QA/QC DOCUMENT REQUIRED: CO/CQ | PC | P73T-003UM |  | Common | Standard gasket
1237 | 2030862526 | GASKET, SPIRAL WOUND, DESIGN SPEC: ASME B16.20, DESIGN SPEC, FLANGE(S): ASME B16.5 RF, TEMPERATURE RANGE: -29 TO 120, SIZE: 0.75IN, PRESSURE DESIGNATION: CL150, THICKNESS, GASKET: 4.5MM, THICKNESS, INNER RING: AS PER DESIGN, THICKNESS, CENTRING RING: AS PER DESIGN, MAT, WINDINGS: SS316, MAT, FILLER: NON-ASBESTOS, MAT, INNER RING: SS316, MAT, CENTRING RING: CS, INSPECTION, CERTIFICATE: EN 10204 -3.1/ ISO 10474 -3.1, NSRP IDENT CODE: P73T-003UT, ADDITIONAL INFORMATION: L5T9 SPECIAL ID, QA/QC DOCUMENT REQUIRED: CO/CQ | PC | P73T-003UT |  | Common | Standard gasket
1238 | 2030862527 | GASKET, SPIRAL WOUND, DESIGN SPEC: ASME B16.20, DESIGN SPEC, FLANGE(S): ASME B16.5 RF, TEMPERATURE RANGE: -29 TO 120, SIZE: 1.5IN, PRESSURE DESIGNATION: CL150, THICKNESS, GASKET: 4.5MM, THICKNESS, INNER RING: AS PER DESIGN, THICKNESS, CENTRING RING: AS PER DESIGN, MAT, WINDINGS: SS316, MAT, FILLER: NON-ASB, MAT, INNER RING: SS316, MAT, CENTRING RING: CS, INSPECTION, CERTIFICATE: EN 10204 -3.1/ ISO 10474 -3.1, NSRP IDENT CODE: P73T-003UV, ADDITIONAL INFORMATION: L5T9 SPECIAL ID, QA/QC DOCUMENT REQUIRED: CO/CQ | PC | P73T-003UV |  | Common | Standard gasket
1239 | 2030862588 | GASKET, RJT, 1IN, 2500#, SS304, ASME B16.20, FLANGE ASME B16.5 RJ, OCTAGONAL TYPE, R16, P75T-000LZ | PC | P75T-000LZ |  | Common | Standard gasket
1240 | 2030862592 | GASKET, RJT, 1.5IN, 600#, TP304, ASME B16.20, FLANGE ASME B16.5 RJ, OCTAGONAL TYPE, R16, P75T-000MY | PC | P75T-000MY |  | Common | Standard gasket
1241 | 2030862600 | GASKET, RJT, 16IN, 900#, SS304, ASME B16.20, FLANGE ASME B16.5 RJ, OCTAGONAL TYPE, R66, P75T-000P5 | PC | P75T-000P5 |  | Common | Standard gasket
1242 | 2030862601 | GASKET, RJT, 18IN, 900#, SS304, ASME B16.20, FLANGE ASME B16.5 RJ, OCTAGONAL TYPE, R70, P75T-000P6 | PC | P75T-000P6 |  | Common | Standard gasket
1243 | 2030862602 | GASKET, RJT, 20IN, 900#, SS304, ASME B16.20, FLANGE ASME B16.5 RJ, OCTAGONAL TYPE, R74, P75T-000P7 | PC | P75T-000P7 |  | Common | Standard gasket
1244 | 2030862607 | GASKET, RJT, 16IN, 600#, 5CR-1/2MO, ASME B16.20, FLANGE ASME B16.5 RJ, OCTAGONAL TYPE, R67, P75T-000Y4 | PC | P75T-000Y4 |  | Common | Standard gasket
1245 | 2030862609 | GASKET, RJT, 4IN, 600#, 5CR-1/2MO, ASME B16.20, FLANGE ASME B16.5 RJ, OCTAGONAL TYPE, R37, P75T-000YA | PC | P75T-000YA |  | Common | Standard gasket
1246 | 2030862610 | GASKET, RJT, 14IN, 600#, SOFT IRON, ASME B16.20, FLANGE ASME B16.5 RJ, OCTAGONAL TYPE, R61, P75T-000YF | PC | P75T-000YF |  | Common | Standard gasket
1247 | 2030862611 | GASKET, RJT, 16IN, 600#, SOFT IRON, ASME B16.20, FLANGE ASME B16.5 RJ, OCTAGONAL TYPE, R67, P75T-000YG | PC | P75T-000YG |  | Common | Standard gasket
1248 | 2030862619 | GASKET, RJT, 16IN, 900#, SS316, ASME B16.20, FLANGE ASME B16.5 RJ, OCTAGONAL TYPE, R66, P75T-00110 | PC | P75T-00110 |  | Common | Standard gasket
1249 | 2030862623 | GASKET, RJT, 14IN, 600#, SS347, ASME B16.20, FLANGE ASME B16.5 RJ, OCTAGONAL TYPE, R61, P75T-00118 | PC | P75T-00118 |  | Common | Standard gasket
1250 | 2030862625 | GASKET, RJT, 14IN, 900#, SS304, ASME B16.20, FLANGE ASME B16.5 RJ, OCTAGONAL TYPE, R62, P75T-0011B | PC | P75T-0011B |  | Common | Standard gasket
1251 | 2030862637 | GASKET, RJT, 30IN, 1500#, SS304, ASME B16.20, FLANGE ASME B16.47-A RJ, OCTAGONAL TYPE, P75T-0013J | PC | P75T-0013J |  | Common | Standard gasket
1252 | 2030862638 | GASKET, RTJ, 24IN, 900#, SS304, ASME B16.20, FLANGE ASME B16.5 RJ, OCTAGONAL TYPE, R78, P75T-0013K | PC | P75T-0013K |  | Common | Standard gasket
1253 | 2030862639 | GASKET, RJT, 36IN, 1500#, SS304, ASME B16.20, FLANGE ASME B16.47-A RJ, OCTAGONAL TYPE, P75T-00147 | PC | P75T-00147 |  | Common | Standard gasket
1254 | 2030862644 | GASKET, RJT, 30IN, 900#, 5CR-1/2MO, ASME B16.20, FLANGE ASME B16.47-A RJ, OCTAGONAL TYPE, P75T-001C5 | PC | P75T-001C5 |  | Common | Standard gasket
1255 | 2030862645 | GASKET, GROOVED METAL ALUMINUM, 1IN, 600#, 3MM THK, STANDARD-DRAWING, FLANGE ASME B16.5 LARGE TONGUE AND GROOVE FACE, LICENSOR-5 TYPE-3, P76T-0004M | PC | P76T-0004M |  | Common | Standard gasket
1256 | 2030862646 | GASKET, GROOVED METAL ALUMINUM, 2IN, 600#, 3MM THK, STANDARD-DRAWING, FLANGE ASME B16.5 LARGE TONGUE AND GROOVE FACE, LICENSOR-5 TYPE-3, P76T-0004P | PC | P76T-0004P |  | Common | Standard gasket
1257 | 2030862648 | GASKET, INSULATION GASKET KIT SYNTHETIC FIBER WITH NBR BINDER, 68IN, 150#, MANUFACTURER-STANDARD, FLANGE STANDARD-DRAWING RF, P78U-0009D | PC | P78U-0009D | Following Standard Drawing | Common | Standard gasket
1258 | 2030862653 | GASKET, SW, 20IN, 300#, SS316 WINDING, THERMICULITE™ 835 FILLER, ASME B16.20, FLANGE ASME B16.5 RF, 4.5MM THK, IR/OR: SS316H/CS | PC |  |  | Common | Standard gasket
1259 | 2030862654 | GASKET, SW, 20IN, 300#, UNS N08800 WINDING, THERMICULITE™ 835 FILLER, ASME B16.20, FLANGE ASME B16.5 RF, 4.5MM THK, IR/OR: UNS N08800/SS316 | PC |  |  | Common | Standard gasket
1260 | 2030862660 | GASKET SHEET, GRAPHITE SHEET WITH SS316 FOIL CORE, L1500 X W1500 X T1.5 | PC |  |  | Common | Sheet Gasket
1261 | 2030862661 | GASKET SHEET, GRAPHITE SHEET WITH SS316 FOIL CORE, L1500 X W1500 X T2 | PC |  |  | Common | Sheet Gasket
1262 | 2030862662 | GASKET SHEET, GRAPHITE SHEET WITH SS316 FOIL CORE, L1500 X W1500 X T3 | PC |  |  | Common | Sheet Gasket
1263 | 2030862663 | GASKET SHEET, GRAPHITE SHEET WITH SS316 FOIL CORE, L1500 X W1500 X T5 | PC |  |  | Common | Sheet Gasket
1264 | 2030862664 | GASKET SHEET, PTFE, L2000 X W1000 X T1.5 | PC |  |  | Common | Sheet Gasket
1265 | 2030862665 | GASKET SHEET, PTFE, L2000 X W1000 X T2 | PC |  |  | Common | Sheet Gasket
1266 | 2030862666 | GASKET SHEET, PTFE, L2000 X W1000 X T3 | PC |  |  | Common | Sheet Gasket
1267 | 2030862667 | GASKET SHEET, PTFE, L2000 X W1000 X T5 | PC |  |  | Common | Sheet Gasket
1268 | 2030862668 | GASKET SHEET, PTFE, L2000 X W1000 X T6 | PC |  |  | Common | Sheet Gasket
1269 | 2030862669 | GASKET SHEET, RUBBER, L2500 X W1500 X T2 | PC |  |  | Common | Sheet Gasket
1270 | 2030862670 | GASKET SHEET, RUBBER, L2500 X W1500 X T3 | PC |  |  | Common | Sheet Gasket
1271 | 2030862671 | GASKET SHEET, RUBBER, L2500 X W1500 X T5 | PC |  |  | Common | Sheet Gasket
1272 | 2030862672 | GASKET SHEET, CERAMIC FIBER SHEET: L5000 X W1000 X T2 | PC |  |  | Common | Sheet Gasket
1273 | 2030862673 | GASKET SHEET, CERAMIC FIBER SHEET: L5000 X W1000 X T3 | PC |  |  | Common | Sheet Gasket
1274 | 2030862674 | GASKET SHEET, CERAMIC FIBER SHEET: L5000 X W1000 X T4 | PC |  |  | Common | Sheet Gasket
1275 | 2030862675 | GASKET SHEET, CERAMIC FIBER SHEET: L5000 X W1000 X T5 | PC |  |  | Common | Sheet Gasket
1276 | 2030862676 | GASKET SHEET, EPDM SHEET: L1500 X W1500 X T1.5 | PC |  |  | Common | Sheet Gasket
1277 | 2030862677 | GASKET SHEET, EPDM SHEET: L1500 X W1500 X T3 | PC |  |  | Common | Sheet Gasket
1278 | 2030862678 | GASKET SHEET, EPDM SHEET: L1500 X W1500 X T4 | PC |  |  | Common | Sheet Gasket
1279 | 2030862679 | GASKET SHEET, EPDM SHEET: L1500 X W1500 X T5 | PC |  |  | Common | Sheet Gasket
1280 | 2030862680 | GASKET SHEET, VITON SHEET: L1500 X W1500 X T2 | PC |  |  | Common | Sheet Gasket
1281 | 2030862681 | GASKET SHEET, VITON SHEET: L1500 X W1500 X T3 | PC |  |  | Common | Sheet Gasket
1282 | 2030862682 | GASKET SHEET, VITON SHEET: L1500 X W1500 X T4 | PC |  |  | Common | Sheet Gasket
1283 | 2030862683 | GASKET SHEET, VITON SHEET: L1500 X W1500 X T5 | PC |  |  | Common | Sheet Gasket
1284 | 2030862684 | GASKET SHEET, WHITE NEOPRENE SHEET: L2000 X W2000 X T2 | PC |  |  | Common | Sheet Gasket
1285 | 2030862685 | GASKET SHEET, WHITE NEOPRENE SHEET: L2000 X W2000 X T3 | PC |  |  | Common | Sheet Gasket
1286 | 2030862686 | GASKET SHEET, WHITE NEOPRENE SHEET: L2000 X W2000 X T4 | PC |  |  | Common | Sheet Gasket
1287 | 2030862687 | GASKET SHEET, WHITE NEOPRENE SHEET: L2000 X W2000 X T5 | PC |  |  | Common | Sheet Gasket
1288 | 2030862688 | GASKET SHEET, TEFLON SHEET: L1000 X W1000 X T1.5 | PC |  |  | Common | Sheet Gasket
1289 | 2030862689 | GASKET SHEET, TEFLON SHEET: L1000 X W1000 X T2 | PC |  |  | Common | Sheet Gasket
1290 | 2030862690 | GASKET SHEET, TEFLON SHEET: L1000 X W1000 X T3 | PC |  |  | Common | Sheet Gasket
1291 | 2030862691 | GASKET SHEET, TEFLON SHEET: L1000 X W1000 X T4 | PC |  |  | Common | Sheet Gasket
1292 | 2030862692 | GASKET SHEET, TEFLON SHEET: L1000 X W1000 X T5 | PC |  |  | Common | Sheet Gasket
1293 | 2030863120 | GASKET, SW, 44IN, 300#, SS316 WINDING, GRAPHITE FILLER, ASME B16.20, FLANGE ASME B16.47 RF SERIES B, 4.5MM THK, IR/OR: SS316/CS, P73T-000KN | PC | P73T-000KN |  | Common | Standard gasket
1294 | 2030863121 | GASKET, SW, 34IN, 150#, SS316 WINDING, GRAPHITE FILLER, ASME B16.20, FLANGE ASME B16.47 RF SERIES B, 4.5MM THK, IR/OR: SS316/CS, P73T-000LV | PC | P73T-000LV |  | Common | Standard gasket
1295 | 2030863122 | GASKET, SW, 44IN, 150#, SS316 WINDING, GRAPHITE FILLER, ASME B16.20, FLANGE ASME B16.47 RF SERIES B, 4.5MM THK, IR/OR: SS316/CS, P73T-000M0 | PC | P73T-000M0 |  | Common | Standard gasket
1296 | 2030863123 | GASKET, SW, 56IN, 300#, SS316 WINDING, GRAPHITE FILLER, ASME B16.20, FLANGE ASME B16.47 RF SERIES B, 4.5MM THK, IR/OR: SS316/CS, P73T-0024M | PC | P73T-0024M |  | Common | Standard gasket
1297 | 2030863124 | GASKET, SW, 52IN, 300#, SS316 WINDING, GRAPHITE FILLER, ASME B16.20, FLANGE ASME B16.47 RF SERIES B, 4.5MM THK, IR/OR: SS316/CS, P73T-0024N | PC | P73T-0024N |  | Common | Standard gasket
1298 | 2030863125 | GASKET, SW, 60IN, 300#, SS316 WINDING, GRAPHITE FILLER, ASME B16.20, FLANGE ASME B16.47 RF SERIES B, 4.5MM THK, IR/OR: SS316/CS, P73T-0026H | PC | P73T-0026H |  | Common | Standard gasket
1299 | 2030863315 | GASKET, PURE GRAPHITE GASKET, THK 2.0 X 1000 X 1000 (MM) | PC |  |  | Common | Sheet Gasket
1300 | 2030863316 | GASKET, PURE GRAPHITE GASKET, THK 3.0 X 1000 X 1000 (MM) | PC |  |  | Common | Sheet Gasket
1301 | 2030863317 | GASKET, SW, 22IN, 600#, SS316 WINDING, GRAPHITE FILLER, ASME B16.20, FLANGE ASME B16.5 RF, 4.5MM THK, IR/OR: SS316/CS | PC | P73T-003S2 |  | Common | Standard gasket
1302 | 2030863319 | GASKET, NBR, 3IN, 300#, 3MM THK, ASME B16.21, FLANGE ASME B16.5 FF | PC | P74U-0022A |  | Common | Standard gasket
1303 | 2030863320 | GASKET, NBR, 6IN, 300#, 3MM THK, ASME B16.21, FLANGE ASME B16.5 FF | PC | P74U-0022C |  | Common | Standard gasket
1304 | 2030863321 | GASKET, NBR, 1.5IN, 150#, 3MM THK, ASME B16.21, FLANGE ASME B16.5 RF | PC | P74U-00251 |  | Common | Standard gasket
1305 | 2030863322 | GASKET, NBR, 1IN, 300#, 3MM THK, ASME B16.21, FLANGE ASME B16.5 RF | PC | P74U-0025E |  | Common | Standard gasket
1306 | 2030863324 | GASKET, SW, 28IN, 300#, SS316 WINDING, MICA-GRAPHITE FILLER, ASME B16.20, FLANGE ASME B16.47-B RF, 4.5 MM T, IR/OR: SS316/SS316 | PC | P73T-003S8 |  | Common | Standard gasket
1307 | 2060121792 | GASKET, FLAT METAL JACKETED, 2256 X 2230 X 4.5MM THK, SS304, GRAPHITE FILLER, 061-C-502, POS#: 5, DWG#: VP2151-201-A-060 | PC | 061-C-502 | VP2151-201-A-060 | Common | Common Equipment gasket
1308 | 2060124926 | GASKET, SPIRAL WOUND, 28IN DIA, 4.5MM THK, 150LB, 316 SS/GRAPHITE FILLER/CARBON STEEL, ASME B16.47 SERIES B STANDARD | EA | P73T-000LS/ P73T-0041V |  | Common | Standard gasket
1309 | 2060124931 | GASKET, SPIRAL WOUND, 48IN DIA, 4.5MM THK, 300LB, 316 SS/GRAPHITE FILLER/CARBON STEEL, ASME16.47 SERIES B STANDARD | PC | 045-V-101 |  | Common | Common Equipment gasket
1310 | 2060124946 | GASKET, SPIRAL WOUND, 40IN DIA, 4.5MM THK, 150LB, 316 SS/GRAPHITE FILLER/CARBON STEEL, ASME16.47 SERIES B STANDARD | PC | 045-C-201 |  | Common | Common Equipment gasket
1311 | 2060210507 | GASKET, SW, 36IN, 600#, SS316 WINDING, GRAPHITE FILLER, ASME B16.20, FLANGE ASME B16.47 SR.B RF, 4.5MM THK, IR/OR: SS304/CS, P73T-000JW | PC | P73T-000JW |  | Common | Standard gasket
1312 | 2080400193 | GASKET, KLINGERSIL C-4500 SHEET, SIZE: 0.5T X 1500 X 2000 | SHT |  |  | Common | Sheet Gasket
1313 | 2080400194 | GASKET, KLINGERSIL C-4500 SHEET, SIZE: 1T X 1500 X 2000 | SHT |  |  | Common | Sheet Gasket
1314 | 2001401051 | GASKET, 1285 X 1245, 3MM THK, V#6500AC, 122-E-109, POS#: 6, DWG#: VS215A-105-A-087 | PC | 122-E-109 | VS215A-105-A-087 | Common | Common Equipment gasket
1315 | 2001401055 | GASKET, 1110 X 1074, 3MM THK, V#6500AC, 122-E-110, POS#: 6, DWG#: VS215A-105-A-088 | PC | 122-E-110 | VS215A-105-A-087 | Common | Common Equipment gasket
1316 | 2001403176 | GASKET, SW, 300# IN ACCORDANCE WITH ASME B16.20 WITH ALLOY UNS N08800 WINDINGS AND THERMICULITETM 835 FILLER. TYPE ALLOY UNS N08800 INNER RING FOR ALL SIZES, 0.75IN | EA | B1YHM11 | VM215A-002-A-088 | Common | Standard gasket
1317 | 2001403179 | GASKET, SW, 300# WITH THERMICULITE™ 835 FILLER ,TP316 SS WINDING, MICA FILLED INNER AND OUTER LAYER, TP316L INNER AND OUTER RING, DIMENSIONS PER ASME B16.20, 3IN | EA | B1KVM04 | VM215A-002-A-088 | Common | Standard gasket
1318 | 2001403180 | GASKET, SW, 6IN, 300#, THERMICULITE 835 FILLER, SS316L WINDING, O/I: SS316L, 4.5MM THK | EA | B1KVM04 | VM215A-002-A-088 | Common | Standard gasket
1319 | 2001403181 | GASKET, SW, 8IN, 300#, THERMICULITE 835 FILLER, SS316L WINDING, O/I: SS316L, 4.5MM THK | EA | B1KVM04 | VM215A-002-A-088 | Common | Standard gasket
1320 | 2001403202 | SPIRAL WOUND WITH FLEXIBLE GRAPHITE (98% MIN.) FILLER, TP316 SS<br />WINDING AND CARBON STEEL SOLID OUTER RING, DIMENSIONS PER<br />ASME B16.20. TYPE 304 STAINLESS STEEL INNER RING FOR SIZE 24”, | EA | A0JCM02 | VM215A-002-A-088 | Common | Standard gasket
1321 | 2001403273 | GASKET, SHEET, SUS WIRE BIOSOLUBLITY RUBBERIZED CLOTH, SQUARE SHAPE, DIMENSION: 1000 X 1000 X 6MM | PC | Flue Gas Duct RFCC |  | Common | Common Equipment gasket
1322 | 2001403281 | GASKET, SHEET, SUS WIRE BIOSOLUBLITY RUBBERIZED CLOTH, SQUARE SHAPE, DIMENSION: 1000 X 1000 X 4MM | PC | Flue Gas Duct RFCC |  | Common | Common Equipment gasket
1323 | 2001403322 | GASKET, FLEXIBLE SHEET, GRAPHITE, 2MM THK, WITH SS316 FOIL CORE, 2000 X 1500 X 2MM THK | SET |  |  | Common | Sheet Gasket
1324 | 2001403360 | GASKET, INLET, SW WITH THERMICULITE 835 FILLER, 4 IN, TP316 SS WINDING, MICA FILLED INNER AND OUTER LAYER, TP316L INNER AND OUTER RING, DIMENSIONS PER ASME B16.20 , MANUF: FARRIS, VENDOR PART: 26JA12A-170/S4/SP, 043-PSV-0104, VM215A-002-A-414-01_2, OUTLET | PC | B1KVM04 | VM215A-002-A-088 | Common | Standard gasket
1325 | 2030800197 | GASKET, SPIRAL WOUND, DESIGN SPEC: ASME B16.20, DESIGN SPEC, FLANGE(S): ASME B16.5 LARGE MALE AND FEMALE FACE, TEMPERATURE RANGE: -45 TO 120, SIZE: 0.5IN, PRESSURE DESIGNATION: CL300-600, THICKNESS, GASKET: 4.5MM, THICKNESS, INNER RING: AS PER DESIGN, THICKNESS, CENTRING RING: AS PER DESIGN, MAT, WINDINGS: SS316, MAT, FILLER: NON-ASBESTOS, MAT, INNER RING: SS316, MAT, CENTRING RING: NO OUTER RING, INSPECTION, CERTIFICATE: EN 10204 -3.1/ ISO 10474 -3.1, NSRP IDENT CODE: P73T-003U0, ADDITIONAL INFORMATION: L5T8 SPECIAL ID, QA/QC DOCUMENT REQUIRED: CO/CQ | EA | P73T-003U0/061-R-201/202 |  | Common | Standard gasket
1326 | 2030800616 | GASKET, SPIRAL WOUND, FLEXIBLE GRAPHITE FILLER(98% MIN.), 8IN, 150LB, TP316 SS WINDING, CS SOLID OUTER RING (NO INNER RING), ASME B16.20 RF, MATL SPEC A0ACM01PP | EA | A0ACM01PP |  | Common | Standard gasket
1327 | 2030800617 | GASKET, SPIRAL WOUND, FLEXIBLE GRAPHITE FILLER(98% MIN.), 4IN, 150LB, TP316 SS WINDING, 316 SS SOLID OUTER RING (NO INNER RING), ASME B16.20 RF, MATL SPEC A0AHM08 | EA | A0AHM08 |  | Common | Standard gasket
1328 | 2030800618 | GASKET, SPIRAL WOUND, DESIGN SPEC: ASME B16.20, DESIGN SPEC, FLANGE(S): ASME B16.5 RF, SIZE: 2IN, PRESSURE DESIGNATION: CL150, THICKNESS, GASKET: 4.5MM, THICKNESS, INNER RING: AS PER DESIGN, THICKNESS, CENTRING RING: AS PER DESIGN, MAT, WINDINGS: SS316, MAT, FILLER: GRAPHITE, MAT, INNER RING: NO, MAT, CENTRING RING: SS316, QA/QC DOCUMENT REQUIRED: CO/CQ | EA | A0AHM08 |  | Common | Standard gasket
1329 | 2030800619 | GASKET, SPIRAL WOUND, FLEXIBLE GRAPHITE FILLER(98% MIN.), 3.5IN, 150LB, TP316 SS WINDING, 316 SS SOLID OUTER RING (NO INNER RING), ASME B16.20 RF, MATL SPEC A0AHM08 | EA | A0AHM08 |  | Common | Standard gasket
1330 | 2030800620 | GASKET, SPIRAL WOUND, FLEXIBLE GRAPHITE FILLER(98% MIN.), 3.5IN, 150LB, TP316 SS WINDING, 316 SS SOLID OUTER RING (NO INNER RING), ASME B16.20 RF, MATL SPEC B0AHM09 | EA | B0AHM09 |  | Common | Standard gasket
1331 | 2030801274 | GASKET, SW, 181.1 X 149.4 X 127 X 38.1, 4.5MM THK, O/I: SS316/SS316/WINDING SS316/GRAPHITE FILLER, FOR REDUCING FLANGE 4IN X 2IN | PC | 022-Y-108A/B |  | Common | Common Equipment gasket
1332 | 2030801284 | GASKET, KAMMPROFILE, OD 1499, ID 1455, 4MM THK, SS316L/GRAPHITE BOTH SIDES, 040-E-205, VM2153-202-A-010, POS: 402, SHELL SIDE | PC | 040-E-205 | VM2153-202-A-010 | Common | Common Equipment gasket
1333 | 2030801285 | GASKET, KAMMPROFILE, 1499 OD, 1455 ID, 4MM THK, SS316L/GRAPHITE BOTH SIDES, 040-E-205, VM2153-202-A-010, POS: 401, CW PART PARTITION, TUBE SIDE | PC | 040-E-205 | VM2153-202-A-010 | Common | Common Equipment gasket
1334 | 2030801286 | GASKET, KAMMPROFILE, 884 OD, 854 ID, 4MM THK, SS316L/GRAPHITE BOTH SIDES, 041-E-203, VM2153-202-A-040, POS: 402, SHELL SIDE | PC | 041-E-203 | VM2153-202-A-028 | Common | Common Equipment gasket
1335 | 2030801287 | GASKET, KAMMPROFILE, 884 OD, 854 ID, 4MM THK, SS316L/GRAPHITE BOTH SIDES, 041-E-203, VM2153-202-A-040, POS: 401, TUBE SIDE CW PART PARTITION | PC | 041-E-203 | VM2153-202-A-028 | Common | Common Equipment gasket
1336 | 2030801288 | GASKET, KAMMPROFILE, 534 OD, 500 ID, 4MM THK, SS316L/GRAPHITE BOTH SIDES, 043-E-102, VM215A-002-A-402-02, POS: 15 | PC | 043-E-102 | VM215A-002-A-402-02 | Common | Common Equipment gasket
1337 | 2030801289 | GASKET, KAMMPROFILE, 139 OD, 115 ID, 4MM THK, SS316L/GRAPHITE BOTH SIDES, 043-E-102, VM215A-002-A-402-02, POS: 16 | PC | 043-E-102 | VM215A-002-A-402-02 | Common | Common Equipment gasket
1338 | 2030801320 | GASKET, SPIRAL WOUND, DESIGN SPEC: ASME B16.20, DESIGN SPEC, FLANGE(S): ASME B16.5 RF, SIZE: 2IN, PRESSURE DESIGNATION: CL150, THICKNESS, GASKET: 4.5MM, THICKNESS, INNER RING: AS PER DESIGN, THICKNESS, CENTRING RING: AS PER DESIGN, MAT, WINDINGS: SS316L, MAT, FILLER: GRAPHITE, MAT, INNER RING: SS316L, MAT, CENTRING RING: CS, QA/QC DOCUMENT REQUIRED: CO/CQ | EA | A1LJM14 | VM215A-002-A-088 | Common | Standard gasket
1339 | 2030801323 | GASKET, MAXIFLEX SW, SS316L (W)/ FG (98% MIN.), 4IN, 300LB, ASME B16.20 FLANGE ASME B16.5 RF, 4.5 MM-T, O/I SS316L/SS316L | EA | 043-V-108 | VM215A-002-A-308-01 | Common | Common Equipment gasket
1340 | 2030801412 | GASKET, KAMMPROFILE, 770 OD, 735 ID, 4MM THK, SS316L/GRAPHITE BOTH SIDES, 043-E-103, VM215A-002-A-403-02, POS: 16 | PC | 043-E-103 | VM215A-002-A-403-02 | Common | Common Equipment gasket
1341 | 2030801413 | GASKET, KAMMPROFILE, 239 OD, 215 ID, 4MM THK, SS316L/GRAPHITE BOTH SIDES, 043-E-103,VM215A-002-A-403-02, POS: 17 | PC | 043-E-103 | VM215A-002-A-403-02 | Common | Common Equipment gasket
1342 | 2030801414 | GASKET, KAMMPROFILE, 1479 OD, 1441 ID, 4MM THK, SS316L/GRAPHITE BOTH SIDES, 044-E-101,VS2153-212-A-003, POS: 9, SHELL SIDE | PC | 044-E-101 | VS2153-212-A-003 | Common | Common Equipment gasket
1343 | 2030801415 | GASKET, KAMMPROFILE, 1479 OD, 1441 ID, 4MM THK, SS316L/GRAPHITE BOTH SIDES, 044-E-101, VS2153-212-A-003, POS: 8, TUBE SIDE CW PART PARTITION | PC | 044-E-101 | VS2153-212-A-003 | Common | Common Equipment gasket
1344 | 2030801416 | GASKET, KAMMPROFILE, 1068 OD, 1038 ID, 4MM THK, SS316L/GRAPHITE BOTH SIDES, 044-E-302, VS2153-211-A-024, POS: 10, SHELL SIDE | PC | 044-E-302 | VS2153-211-A-024 | Common | Common Equipment gasket
1345 | 2030801417 | GASKET, KAMMPROFILE, 1068 OD, 1038 ID, 4MM THK, SS316L/GRAPHITE BOTH SIDES, 044-E-302, VS2153-211-A-024, POS: 9, TUBE SIDE CW PART PARTITION | PC | 044-E-302 | VS2153-211-A-024 | Common | Common Equipment gasket
1346 | 2030801418 | GASKET, KAMMPROFILE, 1566 OD, 1516 ID, 4MM THK, SS316L/GRAPHITE BOTH SIDES, 045-E-204,VS2153-212-A-020 POS 9, SHELL SIDE | PC | 045-E-204 | VS2153-212-A-020 | Common | Common Equipment gasket
1347 | 2030801419 | GASKET, KAMMPROFILE, 1566 OD, 1516 ID, 4MM THK, SS316L/GRAPHITE BOTH SIDES, 045-E-204, VS2153-212-A-020, POS: 8, TUBE SIDE CW PART PARTITION | PC | 045-E-204 | VS2153-212-A-020 | Common | Common Equipment gasket
1348 | 2030801420 | GASKET, KAMMPROFILE, 1432 OD, 1394 ID, 4MM THK, SS316L/GRAPHITE BOTH SIDES, 045-E-402, VS2153-211-A-146, POS: 8, SHELL SIDE | PC | 045-E-402 | VS2153-211-A-146 | Common | Common Equipment gasket
1349 | 2030801421 | GASKET, KAMMPROFILE, 1432 OD, 1394 ID, 4MM THK, SS316L/GRAPHITE BOTH SIDES, 045-E-402, VS2153-211-A-146, POS: 7, TUBE SIDE CW PART PARTITION | PC | 045-E-402 | VS2153-211-A-146 | Common | Common Equipment gasket
1350 | 2030801422 | GASKET, KAMMPROFILE, 815 OD, 765 ID, 4MM THK, SS316L/GRAPHITE BOTH SIDES, 045-E-511, VS2153-211-A-167, POS: 8, SHELL SIDE | PC | 045-E-511 | VS2153-211-A-167 | Common | Common Equipment gasket
1351 | 2030801423 | GASKET, KAMMPROFILE, 815 OD, 765 ID, 4MM THK, SS316L/GRAPHITE BOTH SIDES, 045-E-511, VS2153-211-A-167, POS: 7, TUBE SIDE CW PART PARTITION | PC | 045-E-511 | VS2153-211-A-167 | Common | Common Equipment gasket
1352 | 2030801424 | GASKET, KAMMPROFILE, 585 OD, 545 ID, 4MM THK, SS316L/GRAPHITE BOTH SIDES, 046-E-204, VS2153-211-A-223, POS: 8, SHELL SIDE | PC | 046-E-204 | VS2153-211-A-223 | Common | Common Equipment gasket
1353 | 2030801425 | GASKET, KAMMPROFILE, 585 OD, 545 ID, 4MM THK, SS316L/GRAPHITE BOTH SIDES, 046-E-204, POS: 7, TUBE SIDE CW PART PARTITION | PC | 046-E-204 | VS2153-211-A-223 | Common | Common Equipment gasket
1354 | 2030801426 | GASKET, KAMMPROFILE, 1457 OD, 1419 ID, 4MM THK, SS316L/GRAPHITE BOTH SIDES, 048-E-104, VS2153-211-A-320, POS: 8 | PC | 048-E-104 | VS2153-211-A-320 | Common | Common Equipment gasket
1355 | 2030801427 | GASKET, KAMMPROFILE, 987 OD, 947 ID, 4MM THK, SS316L/GRAPHITE BOTH SIDES, 048-E-202, VS2151-210-A-436, POS: 3, TUBE SIDE CW PART PARTITION | PC | 048-E-202 | VS2151-210-A-436 | Common | Common Equipment gasket
1356 | 2030801428 | GASKET, KAMMPROFILE, 793 OD, 761 ID, 4MM THK, SS316L/GRAPHITE BOTH SIDES, 048-E-301, VS2153-211-A-352, POS: 9, TUBE SIDE CW PART PARTITION | PC | 048-E-301 | VS2153-211-A-352 | Common | Common Equipment gasket
1357 | 2030801429 | GASKET, KAMMPROFILE, 793 OD, 761 ID, 4MM THK, SS316L/GRAPHITE BOTH SIDES, 048-E-301, VS2153-211-A-352, POS: 10, SHELL SIDE | PC | 048-E-301 | VS2153-211-A-352 | Common | Common Equipment gasket
1358 | 2030801430 | GASKET, KAMMPROFILE, 1317 OD, 1280 ID, 4MM THK, SS316L/GRAPHITE BOTH SIDES, 049-E-201A/B, VS2153-212-A-045, POS: 10, TUBE SIDE CW PART PARTITION | PC | 049-E-201A/B | VS2153-212-A-045 | Common | Common Equipment gasket
1359 | 2030801431 | GASKET, KAMMPROFILE, 1317 OD, 1280 ID, 4MM THK, SS316L/GRAPHITE BOTH SIDES, 049-E-201A/B, VS2153-212-A-045, POS: 11, SHELL SIDE | PC | 049-E-201A/B | VS2153-212-A-045 | Common | Common Equipment gasket
1360 | 2030801432 | GASKET, KAMMPROFILE, 2036 OD, 2003 ID, 4MM THK, SS316L/GRAPHITE BOTH SIDES, 084-E-002A/B/C/D, VJ2153-201-A-115, POS: 10, TUBE SIDE CW PART PARTITION | PC | 084-E-002A/B/C/D | VJ2153-201-A-115 | Common | Common Equipment gasket
1361 | 2030801433 | GASKET, KAMMPROFILE, 2036 OD, 2003 ID, 4MM THK, SS316L/GRAPHITE BOTH SIDES, 084-E-002A/B/C/D, VJ2153-201-A-115, POS: 11, SHELL SIDE | PC | 084-E-002A/B/C/D | VJ2153-201-A-115 | Common | Common Equipment gasket
1362 | 2030801434 | GASKET, KAMMPROFILE, 1566 OD, 1520 ID, 4MM THK, SS316L/GRAPHITE BOTH SIDES, 112-E-001, VS2153-205-A-073, POS: 11, TUBE SIDE CW PART PARTITION | PC | 112-E-001 | VS2153-205-A-073 | Common | Common Equipment gasket
1363 | 2030801435 | GASKET, KAMMPROFILE, 1566 OD, 1520 ID, 4MM THK, SS316L/GRAPHITE BOTH SIDES, 112-E-001, VS2153-205-A-073, POS: 10, SHELL SIDE | PC | 112-E-001 | VS2153-205-A-073 | Common | Common Equipment gasket
1364 | 2030801436 | GASKET, KAMMPROFILE, 575 OD, 533 ID, 4MM THK, SS316L/GRAPHITE BOTH SIDES, 112-E-002, VS2153-205-A-083, POS: 9, TUBE SIDE CW PART PARTITION | PC | 112-E-002 | VS2153-205-A-083 | Common | Common Equipment gasket
1365 | 2030801437 | GASKET, KAMMPROFILE, 575 OD, 533 ID, 4MM THK, SS316L/GRAPHITE BOTH SIDES, 112-E-002, VS2153-205-A-083, POS: 8, SHELL SIDE | PC | 112-E-002 | VS2153-205-A-083 | Common | Common Equipment gasket
1366 | 2030801438 | GASKET, KAMMPROFILE, 1666 OD, 1616 ID, 4MM THK, SS316L/GRAPHITE BOTH SIDES, 123-E-001A/B, VS2153-205-A-103, POS: 9, TUBE SIDE CW PART PARTITION | PC | 123-E-001A/B | VS2153-205-A-103 | Common | Common Equipment gasket
1367 | 2030801439 | GASKET, KAMMPROFILE, 1666 OD, 1616 ID, 4MM THK, SS316L/GRAPHITE BOTH SIDES, 123-E-001A/B, VS2153-205-A-103, POS: 8, SHELL SIDE | PC | 123-E-001A/B | VS2153-205-A-103 | Common | Common Equipment gasket
1368 | 2030801440 | GASKET, KAMMPROFILE, 452 OD, 420 ID, 4MM THK, SS316L/GRAPHITE BOTH SIDES, 123-E-604, VS2153-205-A-133, POS: 9, TUBE SIDE CW PART PARTITION | PC | 123-E-604 | VS2153-205-A-133 | Common | Common Equipment gasket
1369 | 2030801441 | GASKET, KAMMPROFILE, 452 OD, 420 ID, 4MM THK, SS316L/GRAPHITE BOTH SIDES, 123-E-604, VS2153-205-A-133, POS: 8, SHELL SIDE | PC | 123-E-604 | VS2153-205-A-133 | Common | Common Equipment gasket
1370 | 2030802815 | GASKET, SW, 946 X 864 X 840 X 4.5MM THK, SS304 WINDING, GRAPHITE FILLER, ASME B16.20, IR: SS304, 020-A-301-E01, POS#: 3-1, DWG#: VC215A-002-M-022_12 | EA | 020-A-301-E01 | VC215A-002-M-022_12 | Common | Common Equipment gasket
1371 | 2030802816 | GASKET, SW, 946 X 864 X 840 X 4.5MM THK, SS304 WINDING, GRAPHITE FILLER, ASME B16.20, IR: SS304, PART PARTITION RIB 10MM THK, 020-A-301-E01, POS#: 3-2, DWG#: VC215A-002-M-022_12 | EA | 020-A-301-E01 | VC215A-002-M-022_12 | Common | Common Equipment gasket
1372 | 2030802823 | GASKET, SW, 505 X 432 X 400 X 4.5MM THK, SS304 WINDING, GRAPHITE FILLER, ASME B16.20, IR: SS304, 020-A-301-E02, POS#: 3-1, DWG#: VC215A-002-M-032_11 | EA | 020-A-301-E02 | VC215A-002-M-032_11 | Common | Common Equipment gasket
1373 | 2030802824 | GASKET, SW, 505 X 432 X 400 X 4.5MM THK, SS304 WINDING, GRAPHITE FILLER, ASME B16.20, IR: SS304, PART PARTITION RIB 10MM THK, 020-A-301-E02, POS#: 3-2, DWG#: VC215A-002-M-032_11 | EA | 020-A-301-E02 | VC215A-002-M-032_11 | Common | Common Equipment gasket
1374 | 2030804092 | GASKET, SPIRAL WOUND | PC | 070-H-101A/B | VG2156-001-A-076 | OEM | OEM Equipment gasket
1375 | 2030804255 | GASKET, SW, 6IN, 300#, 4.5MM TK, ASME B16.20/B16.5 RF, HOOP: 316SS, OR: 316SS, FLEXIBLE GRA(95% MIN) | PC | 043-V-110/109/108 | VM215A-002-A-310-01 | Common | Common Equipment gasket
1376 | 2030806810 | GASKET, MAT: NBR, 24 OD X 13 ID X 2 THK, POS#: 16, 200-A-015-F01A/B | PC | 200-A-015-F01A/B | VG215A-001-A-014 | Common | Common Equipment gasket
1377 | 2030808026 | GASKET, EDPM, 24IN, 150#, 3.0MM THK, ASME B16.21, FLANGE ASME B16.5 RF | EA | 070-A-102-V01A/B 070-A-102-V02A/B | 070-A-102-V01A/B 070-A-102-V02A/B | Common | Common Equipment gasket
1378 | 2030810688 | GASKET, SPIRAL WOUND, 117MM ID, 181MM OD, 4.2MM THK, 316 SS WINDING, GRAPHITE FILLER, 316 SS INNER/OUTER RING, ASME B16.20 STANDARD | PC | 022-Y-104B 022-Y-101A 022-Y-103A | VJ2151-504-A-002 | Common | Common Equipment gasket
1379 | 2030810691 | GASKET, SPIRAL WOUND, 93MM ID, 149MM OD, 4.2MM THK, 316 SS WINDING, GRAPHITE FILLER, 316 SS INNER/OUTER RING, ASME B16.20 STANDARD | PC | 022-Y-104B 022-Y-101A 022-Y-103A | VJ2151-504-A-002 | Common | Common Equipment gasket
1380 | 2030810693 | GASKET, SPIRAL WOUND, 172MM ID, 251MM OD, 4.2MM THK, 316 SS WINDING, GRAPHITE FILLER, 316 SS INNER/OUTER RING, ASME B16.20 STANDARD | PC | 022-Y-101A | VJ2151-503-A-002 | Common | Common Equipment gasket
1381 | 2030810702 | GASKET, SPIRAL WOUND, 74.6MM ID, 130.3MM OD, 4.2MM THK, 316 SS WINDING, GRAPHITE FILLER, 316 SS INNER/OUTER RING, ASME B16.20 STANDARD | PC | 022-Y-101A | VJ2151-503-A-002 | Common | Common Equipment gasket
1382 | 2030810762 | GASKET, MAT: EPDM, 130 OD X 102.5 ID X 3 THK | PC | 084-F-003/005 | VJ2151-801-A-123 | Common | Common Equipment gasket
1383 | 2030810764 | GASKET, MAT: VITON, 24 OD X 14 ID X 3 THK | PC | 084-F-003/004/005 | VJ2151-801-A-123 | Common | Common Equipment gasket
1384 | 2030810769 | GASKET, MAT: VITON, 115 OD X 102.5 ID X 3 THK, POS#: 5, 084-F-004 | PC | 084-F-004 | VJ2151-801-A-133 | Common | Common Equipment gasket
1385 | 2030818381 | GASKET, SW, 2IN, 300#, 4.5MM TK, ASME B16.20/B16.5 RF, HOOP: 316SS, OR: 316SS, FLEXIBLE GRA(95% MIN) | EA | 043-V-110/109/108 | VM215A-002-A-310-01 | Common | Common Equipment gasket
1386 | 2030821987 | GASKET, FLANGE, NON-SPIRAL, RF, 13MM ID, 24MM OD, 3MM THK, VITON | PC | 013-F-001A/B 080-F-001 | VS2151-801-A-024 | Common | Common Equipment gasket
1387 | 2030822005 | GASKET, MAT: VITON, 30 OD X 17 ID X 3 THK, POS#: 7, 061-F-201A/B | PC | 061-F-201A/B | VP2151-803-A-114 | Common | Common Equipment gasket
1388 | 2030825199 | GASKET, MAT: NBR, 110 OD X 102.5 ID X 3 THK, POS#: 3, 101-F-001A/B | PC | 101-F-001A/B | VS2151-802-A-014 | Common | Common Equipment gasket
1389 | 2030825201 | GASKET, MAT: NBR, 24 OD X 13 ID X 3 THK | PC | 101-F-001A/B. 200-A-015-Y01 | VS2151-802-A-014 VG215A-001-A-004 | Common | Common Equipment gasket
1390 | 2030825797 | GASKET, SPIRAL WOUND, 34IN ID, 300LB, SS | PC | 046-E-102 |  | Common | Common Equipment gasket
1391 | 2030855166 | GASKET, 533.4MM ID, 609.6MM OD, 3MM THK, GRAFFOIL, SQUARE | PC | 020-C-402 | VC2151-222-H-310 | Common | Common Equipment gasket
1392 | 2030855780 | GASKET, SW, 300#, RF, SS316 Winding/Griphite filler, O/I: SS316/SS316, Hoop SS316, 1460x1490x<br />1537x1582, 4.5MM | PC | 022-R-102 Blidng 52IN |  | Common | Common Equipment gasket
1393 | 2030856704 | GASKET, METAL GROOVED, 42.5MM OD, 21.2MM ID, 3MM T, ANNEALED ALUMINUM (061-Y-203A/B, 12C) | PC | 061-Y-203 | 061-Y-203 | Common | Common Equipment gasket
1394 | 2030856705 | GASKET, METAL GROOVED, 36MM OD, 15.2MM ID, 3MM T, ANNEALED ALUMINUM &nbsp;(061-Y-203A/B, 12D) | PC | 061-Y-203 | 061-Y-203 | Common | Common Equipment gasket
1395 | 2030856708 | GASKET, METAL GROOVED, 43.1MM OD, 22.5MM ID, 3MM T, ANNEALED ALUMINUM (061-Y-203A/B, 13C) | PC | 061-Y-203 | 061-Y-203 | Common | Common Equipment gasket
1396 | 2030856713 | GASKET, SHEET, 1Mx1Mx3MM T, PTFE | SHT |  |  | Common | Sheet Gasket
1397 | 2030856714 | GASKET, SHEET, 1Mx1Mx1.5MM T, PTFE | SHT |  |  | Common | Sheet Gasket
1398 | 2030861101 | GASKET, SMOOTH FINISH FACE, ANNEALED ALUMINUM, 73MM OD, 41MM ID, 6MM T, FOR FLANGE 1.5IN, 600#, LMF TYPE | EA | 061-R-201/202 |  | Common | Common Equipment gasket
1399 | 2030861118 | GASKET, SOFT ALUMINUM, 35MM OD, 5.5MM ID, 3MM T, 061-Y-203A/B, 13A | EA | 061-Y-203 | 061-Y-203 | Common | Common Equipment gasket
1400 | 2030861119 | GASKET, SOFT ALUMINUM, 35MM OD, 8.5MM ID, 3MM T, 061-Y-203A/B, 13B | EA | 061-Y-203 | 061-Y-203 | Common | Common Equipment gasket
1401 | 2030861123 | GASKET, SOFT ALUMINUM, 43.5MM OD, 19.5MM ID, 3MM T, 061-V-201, N4, N5 | EA | 061-V-201 |  | Common | Common Equipment gasket
1402 | 2030861124 | GASKET, SOFT ALUMINUM, 43.5MM OD, 19.5MM ID, 3MM T, 061-Y-203A/B, 12A | EA | 061-Y-203 | 061-Y-203 | Common | Common Equipment gasket
1403 | 2030861125 | GASKET, SOFT ALUMINUM, 43.5MM OD, 20.2MM ID, 3MM T, 061-HV-2202A/B, CATALYST FEED LINE, GK6 | EA | 061-HV-2202A/B |  | Common | Common Equipment gasket
1404 | 2030861127 | GASKET, SOFT ALUMINUM, 51MM OD, 34MM ID, 3MM T, 061-R-200, N-16 INSERT NOZZLE | EA | 061-R-200 |  | Common | Common Equipment gasket
1405 | 2030861129 | GASKET, SW, D1:1204, D2:1234, D3:1267, D4:1293, HOOP: 316SS, GRAPHITE FILLER, O/I: CS/316 SS, 4.5MM-T, V6956V-GGS, 061-V-311, VP2158-202-A-032 | EA | 061-V-311 | VP2158-202-A-032 | Common | Common Equipment gasket
1406 | 2030861130 | GASKET, SW, D1:1025, D2:1055, D3:1088, D4:1114, HOOP: 316SS, GRAPHITE FILLER, O/I: CS/316 SS, 4.5MM-T, V6956V-GGS, 061-V-312, VP2158-202-A-033 | EA | 061-V-312 | VP2158-202-A-033 SHT 2 | Common | Common Equipment gasket
1407 | 2030861132 | GASKET, SPIRAL WOUND, DESIGN SPEC: ASME B16.20, DESIGN SPEC, FLANGE(S): ASME B16.5 RF, SIZE: 1IN, PRESSURE DESIGNATION: CL300-600, THICKNESS, GASKET: 4.5MM, THICKNESS, INNER RING: AS PER DESIGN, THICKNESS, CENTRING RING: AS PER DESIGN, MAT, WINDINGS: SS316, MAT, FILLER: PTFE, MAT, INNER RING: SS316, MAT, CENTRING RING: NO OUTER RING, QA/QC DOCUMENT REQUIRED: CO/CQ | EA | 061-E-303 |  | Common | Common Equipment gasket
1408 | 2030861135 | GASKET, METAL GROOVED, 2IN, 61MM ID, 92MM OD, 3MMT,ANNEALED ALUMINUM | EA |  |  | Common | Common Equipment gasket
1409 | 2030861150 | HEAT EXCHANGER GASKET,SHELL GASKET, ID 284MM, OD 310MM, THK 4MM, MATERIAL MPR GRAPHITE/INOX | PC | 112-E-146/246 | Not available, dimension is actual measuring. | Common | Common Equipment gasket
1410 | 2030861151 | HEAT EXCHANGER GASKET,HEAD GASKET, ID 284MM, OD 310MM, THK 4MM, ROUND EGDE DIA 10MM, MIDDLE BAR 13MM WIDE, MATERIAL MPR GRAPHITE/INOX | PC | 112-E-146/246 | Not available, dimension is actual measuring. | Common | Common Equipment gasket
1411 | 2030861227 | SPIRAL WOUND WITH MICA FILLER, TP316 SS WINDING, TP316H SS INNER RING AND CARBON STEEL SOLID OUTER RING, DIMENSIONS PER ASME B16.20 CLASS 300 | EA | B16VM06 | VM215A-002-A-088 | Common | Standard gasket
1412 | 2030861228 | SPIRAL WOUND WITH MICA, TP316 SS WINDING, TP316H SS INNER RING AND CARBON STEEL SOLID OUTER RING, FOR ASME B16.47 SERIES B PER ASME B16.20 CLASS 300 | EA | B16VM06 | VM215A-002-A-088 | Common | Standard gasket
1413 | 2030861229 | GASKET, SPIRAL WOUND, DESIGN SPEC: ASME B16.20, DESIGN SPEC, FLANGE(S): ASME B16.5 RF, SIZE: 16IN, PRESSURE DESIGNATION: CL300, THICKNESS, GASKET: 4.5MM, THICKNESS, INNER RING: AS PER DESIGN, THICKNESS, CENTRING RING: AS PER DESIGN, MAT, WINDINGS: SS316, MAT, FILLER: MICA, MAT, INNER RING: SS316, MAT, CENTRING RING: CS, QA/QC DOCUMENT REQUIRED: CO/CQ | EA | B16VM06 | VM215A-002-A-088 | Common | Standard gasket
1414 | 2030861231 | GASKET, SPIRAL WOUND, DESIGN SPEC: ASME B16.20, DESIGN SPEC, FLANGE(S): ASME B16.5 RF, SIZE: 2IN, PRESSURE DESIGNATION: CL300-600, THICKNESS, GASKET: 4.5MM, THICKNESS, INNER RING: AS PER DESIGN, THICKNESS, CENTRING RING: AS PER DESIGN, MAT, WINDINGS: INCONEL 600, MAT, FILLER: MICA, MAT, INNER RING: INCONEL 600, MAT, CENTRING RING: INCONEL 600, QA/QC DOCUMENT REQUIRED: CO/CQ | EA | Thermall well Aj2a/b | VM215A-002-A-088 | Common | Standard gasket
1415 | 2030861232 | SPIRAL WOUND WITH MICA FILLER, TP316 SS WINDING, MICA FILLED INNNER AND OUTER RING, TP316L SS INNER RING AND 316L SS SOLID OUTER RING, DIMENSIONS PER ASME B16.20 CLASS 300 | EA | B1KVM04 | VM215A-002-A-088 | Common | Standard gasket
1416 | 2030861234 | SPIRAL WOUND WITH FLEXIBLE GRAPHITE FILLER, HOOP 316SS , CLASS 300 ASME B16.20 FLANGE ASME B16.5 RF 4.5MM-T,NO INNER RING AND OUTER RING 316SS CLASS 300 | EA | B0ACM07 | VM215A-002-A-088 | Common | Standard gasket
1417 | 2030861235 | SPIRAL WOUND WITH MICA FILLER, TP316 SS WINDING, TP316H SS INNER RING AND CARBON STEEL SOLID OUTER RING, DIMENSIONS PER ASME B16.20 CLASS 300 | EA | B16VM06 | VM215A-002-A-088 | Common | Standard gasket
1418 | 2030861236 | GASKET, SPIRAL WOUND, DESIGN SPEC: ASME B16.20, DESIGN SPEC, FLANGE(S): ASME B16.5 RF, SIZE: 2IN, PRESSURE DESIGNATION: CL300-600, THICKNESS, GASKET: 4.5MM, THICKNESS, INNER RING: AS PER DESIGN, THICKNESS, CENTRING RING: AS PER DESIGN, MAT, WINDINGS: SS316L, MAT, FILLER: MICA, MAT, INNER RING: SS316H, MAT, CENTRING RING: CS, QA/QC DOCUMENT REQUIRED: CO/CQ | EA | B16VM06 | VM215A-002-A-088 | Common | Standard gasket
1419 | 2030861239 | SPIRAL WOUND WITH MICA FILLER, TP316 SS WINDING, TP316L INNER AND OUTER RING, DIMENSIONS PER ASME B16.20 CLASS 300 | EA | B1KVM04 | VM215A-002-A-088 | Common | Standard gasket
1420 | 2030861329 | GASKET, SW, 34IN, CLASS 300, ASME B16.47B FLANGE ASME B16.5 RF, 4.5MM-T, INNER RING AND OUTER 316SS, 316SS HOOP, THERMICULITE 835 FILLER, TAG# 043-R-101, DRAW# VM215A-002-A-105-15 | PC | Nozzle AD | VM215A-002-A-088 | Common | Standard gasket
1421 | 2030861330 | GASKET, SW, 3IN, CLASS 300, ASME B16.20 FLANGE ASME B16.5 RF, 4.5MM-T, NO INNER RING AND OUTER 316SS, 316SS HOOP, THERMICULITE 835 FILLER, TAG# 043-R-101, DRAW# VM215A-002-A-105-15 | PC | Nozzle AA1-10 | VM215A-002-A-088 | Common | Standard gasket
1422 | 2030861331 | GASKET, SW, 3IN, CLASS 300, ASME B16.20 FLANGE ASME B16.5 RF, 4.5MM-T, NO INNER RING AND CARBON STEEL SOLID OUTER RING, TP316 SS WINDING, THERMICULITE 835 FILLER, TAG# 043-R-101, DRAW# VM215A-002-A-105-15 | PC | B16VM06 | VM215A-002-A-088 | Common | Standard gasket
1423 | 2030861334 | GASKET, SW, 8IN, CLASS 300, ASME B16.20 FLANGE ASME B16.5 RF, 4.5MM-T, TP316H SS INNER RING AND CARBON STEEL SOLID OUTER RING, TP316 SS WINDING, THERMICULITE 835 FILLER, TAG# 043-V-105, DRAW# VM215A-002-A-105-09 | PC | B16VM06 | VM215A-002-A-088 | Common | Standard gasket
1424 | 2030861336 | GASKET, SW, 4IN, CLASS 300, ASME B16.20 FLANGE ASME B16.5 RF, 4.5MM-T, NO INNER RING AND CARBON STEEL SOLID OUTER RING, TP316 SS WINDING, FLEXIBLE GRAPHITE (98% MIN.) FILLER, TAG# 043-V-106, DRAW# VM215A-002-A-105-17 | PC | 043-V-106 | VM215A-002-A-306-01 | Common | Standard gasket
1425 | 2030861338 | GASKET, SW, 3IN, CLASS 600, ASME B16.20 FLANGE ASME B16.5 RF, 4.5MM-T, NO INNER RING AND CARBON STEEL SOLID OUTER RING, TP316 SS WINDING, THERMICULITE 835 FILLER, TAG# 043-R-101, DRAW# VM215A-002-A-105-15 | PC | B16VM06 | VM215A-002-A-088 | Common | Standard gasket
1426 | 2030861339 | GASKET, SW, R.O.D 637 X G.O.D 619 X G.I.D 593, RF, 4.5MM-T, NO INNER RING AND OURTE RING 316SS, 316SS HOOP, FLEXIBLE GRAPHITE (95% MIN.) FILLER, TAG# 043-V-103/106, DRAW# VM215A-002-A-305-04, VM215A-002-A-306-04 | PC | 043-V-103 | VM215A-002-A-088 | Common | Common Equipment gasket
1427 | 2030861340 | GASKET, SW, 24IN, CLASS 150, ASME B16.20 FLANGE ASME B16.5 RF, 4.5MM-T, NO INNER RING AND 316SS OUTER RING, TP316 SS WINDING, FLEXIBLE GRAPHITE (95% MIN.) FILLER, TAG# 043-V-103/106, DRAW# VM215A-002-A-305-03/306-03 | PC | 043-V-103 MH | VM215A-002-A-088 | Common | Standard gasket
1428 | 2030861342 | GASKET, SW, 4IN, CLASS 300, ASME B16.20 FLANGE ASME B16.5 RF, 4.5MM-T, NO INNER RING AND STAINLESS STEEL SOLID OUTER RING, TP316 SS WINDING, FLEXIBLE GRAPHITE (98% MIN.) FILLER, TAG# 043-V-103, DRAW# VM215A-002-A-105-09 | PC | B0ACM07 | VM215A-002-A-088 | Common | Standard gasket
1429 | 2030861343 | GASKET, SW, 24IN, CLASS 300, ASME B16.20 FLANGE ASME B16.5 RF, 4.5MM-T, 316SS INNER RING AND CARBON STEEL SOLID OUTER RING, TP316 SS HOOP, THERMICULITE 835 FILLER, TAG# 043-V-105, DRAW# VM215A-002-A-303-03 | PC | 043-V-105 MH | VM215A-002-A-088 | Common | Standard gasket
1430 | 2030861345 | GASKET, SW, 6IN, CLASS 300, ASME B16.20 FLANGE ASME B16.5 RF, 4.5MM-T, 316SS INNER RING AND CARBON STEEL SOLID OUTER RING, TP316 SS HOOP, THERMICULITE 835 FILLER, TAG# 043-V-105, DRAW# VM215A-002-A-303-5 | PC | 043-V-105 Nozzle D, E | VM215A-002-A-088 | Common | Standard gasket
1431 | 2030861446 | 4" X 150#, SPIRAL WOUND WITH FLEXIBLE GRAPHITE (98% MIN.) FILLER, TP316 SS WINDING AND CARBON STEEL SOLID OUTER RING, DIMENSIONS PER ASME B16.20. | EA | A0ACM01 | VM215A-002-A-088 | Common | Standard gasket
1432 | 2030861447 | GASKET, SW, 150#, W/FG (98% MIN.) FILLER, 6IN, TP316 SS, WINDING AND CARBON STEEL SOLID OUTER RING, DIMENSIONS PER ASME B16.20. | PC | A0ACM01 | VM215A-002-A-088 | Common | Standard gasket
1433 | 2030861448 | 2" X 150#, SPIRAL WOUND WITH FLEXIBLE GRAPHITE (98% MIN.) FILLER, TP316 SS WINDING, AND STAINLESS STEEL SOLID OUTER RING, DIMENSIONS PER ASME B16.20 | EA | A0AHM08 | VM215A-002-A-088 | Common | Standard gasket
1434 | 2030861450 | GASKET, SW, 4"" X 150#, SPIRAL WOUND WITH FLEXIBLE GRAPHITE (98% MIN.) FILLER, TP316 SS WINDING, AND STAINLESS STEEL SOLID OUTER RING, DIMENSIONS PER ASME B16.20 | EA | A0AHM08 | VM215A-002-A-088 | Common | Standard gasket
1435 | 2030861452 | GASKET, TEFLON, 150#, FULL FACE, 0.75IN, 0.0625 IN THK, PUNCHED PER ASME B16.5, DIMENSIONS PER ASME B16.21. | PC | A1RAM10 | VM215A-002-A-088 | Common | Standard gasket
1436 | 2030861453 | GASKET, TEFLON, 150#,FULL FACE, 1IN, 0.0625IN THK, PUNCHED PER ASME B16.5, DIMENSIONS PER ASME B16.21. | PC | A1RAM10 | VM215A-002-A-088 | Common | Standard gasket
1437 | 2030861454 | GASKET, TEFLON, 150#, FULL FACE, 6IN, 0.0625IN THK, PUNCHED PER ASME B16.5, DIMENSIONS PER ASME B16.21. | PC | A1RAM10 | VM215A-002-A-088 | Common | Standard gasket
1438 | 2030861455 | GASKET, SW, 300#, W/FG (98% MIN.) FILLER, 2IN, TP316 SS WINDING, CARBON STEEL SOLID OUTER RING, AND TP304 SS INNER RING. ASME B16.5.DIMENSIONS PER ASME B16.20. | PC | A1RAM10 | VM215A-002-A-088 | Common | Standard gasket
1439 | 2030861457 | GASKET, SW, 150#, W/FG (98% MIN.) FILLER, 6IN, TP316 SS WINDING, CARBON STEEL SOLID OUTER RING, AND TP304 SS INNER RING, ASME B16.5.DIMENSIONS PER ASME B16.20. | PC | A2AHM12 | VM215A-002-A-088 | Common | Standard gasket
1440 | 2030861458 | GASKET, SW, 150#, W/FG (98% MIN.) FILLER, 8IN, TP316 SS WINDING, CARBON STEEL SOLID OUTER RING, AND TP304 SS INNER RING, ASME B16.5.DIMENSIONS PER ASME B16.20. | PC | A2AHM12 | VM215A-002-A-088 | Common | Standard gasket
1441 | 2030861459 | GASKET, SW, 150#, W/FG (98% MIN.) FILLER, 12IN, TP316 SS WINDING, CARBON STEEL SOLID OUTER RING, AND TP304 SS INNER RING, ASME B16.5.DIMENSIONS PER ASME B16.20. | PC | A2AHM12 | VM215A-002-A-088 | Common | Standard gasket
1442 | 2030861460 | GASKET, SW, 150#, 0.75IN, COMPRESSED NON-ASBESTOS, FLEXITALLIC PERMANITE TM AF2100 OR EQUAL, FULL FACE, 1/16 IN. THICK, ASME B16.5.DIMENSIONS PER ASME B16.21 | PC | A2AHM12 | VM215A-002-A-088 | Common | Standard gasket
1443 | 2030861461 | GASKET, COMPRESSED NON-ASBESTOS, 6IN, 150#, FLEXITALLIC PERMANITE TM AF2100 OR EQUAL, FULL FACE, 1/16 IN. THICK, ASME B16.5.DIMENSIONS PER ASME B16.21 | PC | A2AHM12 | VM215A-002-A-088 | Common | Standard gasket
1444 | 2030861462 | GASKET, COMPRESSED NON-ASBESTOS, 8IN, 150#, FLEXITALLIC PERMANITE TM AF2100 OR EQUAL, FULL FACE, 1/16 IN. THICK. ASME B16.5.DIMENSIONS PER ASME B16.21 | PC | A2AHM12 | VM215A-002-A-088 | Common | Standard gasket
1445 | 2030861463 | GASKET, COMPRESSED NON-ASBESTOS,12IN, 150#, FLEXITALLIC PERMANITE TM AF2100 OR EQUAL, FULL FACE, 1/16 IN. THICK. ASME B16.5.DIMENSIONS PER ASME B16.21 | PC | A2AHM12 | VM215A-002-A-088 | Common | Standard gasket
1446 | 2030861464 | GASKET, SW, 300#, W/FG (98% MIN.) FILLER, 1IN, TP316 SS WINDING, AND STAINLESS STEEL SOLID OUTER RING, DIMENSIONS PER ASME B16.20 | PC | B0ACM07 | VM215A-002-A-088 | Common | Standard gasket
1447 | 2030861465 | GASKET, SPIRAL WOUND, DESIGN SPEC: ASME B16.20, DESIGN SPEC, FLANGE(S): ASME B16.5 RF, SIZE: 2IN, PRESSURE DESIGNATION: CL300-600, THICKNESS, GASKET: 4.5MM, THICKNESS, INNER RING: AS PER DESIGN, THICKNESS, CENTRING RING: AS PER DESIGN, MAT, WINDINGS: SS316, MAT, FILLER: GRAPHITE, MAT, INNER RING: NO, MAT, CENTRING RING: SS316, QA/QC DOCUMENT REQUIRED: CO/CQ | EA | B0ACM07 | VM215A-002-A-088 | Common | Standard gasket
1448 | 2030861466 | 3" X 300#, SPIRAL WOUND WITH FLEXIBLE GRAPHITE (98% MIN.) FILLER, TP316 SS WINDING, AND STAINLESS STEEL SOLID OUTER RING, DIMENSIONS PER ASME B16.20 | EA | B0ACM07 | VM215A-002-A-088 | Common | Standard gasket
1449 | 2030861467 | GASKET, SW, W/ FG (98% MIN.) FILLER, 3.5IN, 300#,TP316 SS WINDING, AND STAINLESS STEEL SOLID OUTER RING, DIMENSIONS PER ASME B16.20 | PC | B0ACM07 | VM215A-002-A-088 | Common | Standard gasket
1450 | 2030861468 | 10" X 300#, SPIRAL WOUND WITH FLEXIBLE GRAPHITE (98% MIN.) FILLER, TP316 SS WINDING, AND STAINLESS STEEL SOLID OUTER RING, DIMENSIONS PER ASME B16.20 | EA | B0ACM07 | VM215A-002-A-088 | Common | Standard gasket
1451 | 2030861469 | GASKET, SW, 300#, W/FG (98% MIN.) FILLER, 3.5IN, TP316 SS WINDING, TYPE 304 STAINLESS STEEL INNER RING, AND CARBON STEEL SOLID OUTER RING, DIMENSIONS PER ASME B16.20, ASME B16.5 | PC | B0AHM09 | VM215A-002-A-088 | Common | Standard gasket
1452 | 2030861470 | GASKET, SPIRAL WOUND, DESIGN SPEC: ASME B16.20, DESIGN SPEC, FLANGE(S): ASME B16.5 RF, SIZE: 0.75IN, PRESSURE DESIGNATION: CL300-600, THICKNESS, GASKET: 4.5MM, THICKNESS, INNER RING: AS PER DESIGN, THICKNESS, CENTRING RING: AS PER DESIGN, MAT, WINDINGS: SS316, MAT, FILLER: THERMICULITE 835, MAT, INNER RING: SS316, MAT, CENTRING RING: CS, QA/QC DOCUMENT REQUIRED: CO/CQ | PC | B16VM06 | VM215A-002-A-088 | Common | Standard gasket
1453 | 2030861471 | GASKET, SPIRAL WOUND, DESIGN SPEC: ASME B16.20, DESIGN SPEC, FLANGE(S): ASME B16.5 RF, SIZE: 1IN, PRESSURE DESIGNATION: CL300-600, THICKNESS, GASKET: 4.5MM, THICKNESS, INNER RING: AS PER DESIGN, THICKNESS, CENTRING RING: AS PER DESIGN, MAT, WINDINGS: SS316, MAT, FILLER: THERMICULITE 835, MAT, INNER RING: SS316, MAT, CENTRING RING: CS, QA/QC DOCUMENT REQUIRED: CO/CQ | PC | B16VM06 | VM215A-002-A-088 | Common | Standard gasket
1454 | 2030861472 | GASKET, SPIRAL WOUND, DESIGN SPEC: ASME B16.20, DESIGN SPEC, FLANGE(S): ASME B16.5 RF, SIZE: 1.5IN, PRESSURE DESIGNATION: CL300-600, THICKNESS, GASKET: 4.5MM, THICKNESS, INNER RING: AS PER DESIGN, THICKNESS, CENTRING RING: AS PER DESIGN, MAT, WINDINGS: SS316, MAT, FILLER: THERMICULITE 835, MAT, INNER RING: SS316H, MAT, CENTRING RING: CS, QA/QC DOCUMENT REQUIRED: CO/CQ | PC | B16VM06 | VM215A-002-A-088 | Common | Standard gasket
1455 | 2030861473 | GASKET, 24IN X 300#, SPIRAL WOUND WITH THERMICULITE™ 835 FILLER, TP316 SS WINDING, TP316H SS INNER RING AND CARBON STEEL SOLID OUTER RING, DIMENSIONS PER ASME B16.20 | PC | B16VM06 | VM215A-002-A-088 | Common | Standard gasket
1456 | 2030861474 | GASKET, SPIRAL WOUND, DESIGN SPEC: ASME B16.20, DESIGN SPEC, FLANGE(S): ASME B16.5 RF, SIZE: 1IN, PRESSURE DESIGNATION: CL300-600, THICKNESS, GASKET: 4.5MM, THICKNESS, INNER RING: AS PER DESIGN, THICKNESS, CENTRING RING: AS PER DESIGN, MAT, WINDINGS: SS316, MAT, FILLER: THERMICULITE 835, MAT, INNER RING: SS316L, MAT, CENTRING RING: SS316L, QA/QC DOCUMENT REQUIRED: CO/CQ | PC | B1KVM04 | VM215A-002-A-088 | Common | Standard gasket
1457 | 2030861475 | GASKET, SW, 1.5IN, 300#, ASME B16.20, TYPE ALLOY UNS N08800 INNER RING FOR ALL SIZES, ALLOY UNS N08800 WINDING/THERMICULITE TM 835 FILLER, VM215A-002-A-105, MANUF: PILLAR / KOREA OR FLEXITALLIC / ENGLAND OR NICHAS / MALAYSIA | PC | B1YHM11 | VM215A-002-A-088 | Common | Standard gasket
1458 | 2030861476 | GASKET, SW, 3IN, 600#, ASME B16.20, TP316 SS WINDING/THERMICULITE™ 835 FILLER, MICA FILLED INNER AND OUTER LAYER, RF, TP316 INNER AND OUTER RING, VM215A-002-A-105, MANUF: PILLAR / KOREA OR FLEXITALLIC / ENGLAND OR NICHAS / MALAYSIA | PC | D0DHM03 | VM215A-002-A-088 | Common | Standard gasket
1459 | 2030861477 | 4" X 600#, SPIRAL WOUND WITH THERMICULITE™ 835 FILLER TP316 SS WINDING, MICA FILLED INNER AND OUTER LAYER, TP316 INNER AND OUTER RING, DIMENSIONS PER ASME B16.20. | PC | D0DHM03 | VM215A-002-A-088 | Common | Standard gasket
1460 | 2030861478 | GASKET, SPIRAL WOUND, DESIGN SPEC: ASME B16.20, DESIGN SPEC, FLANGE(S): ASME B16.5 RF, SIZE: 0.5IN, PRESSURE DESIGNATION: CL300-600, THICKNESS, GASKET: 4.5MM, THICKNESS, INNER RING: AS PER DESIGN, THICKNESS, CENTRING RING: AS PER DESIGN, MAT, WINDINGS: SS321, MAT, FILLER: THERMICULITE 835, MAT, INNER RING: SS321, MAT, CENTRING RING: SS321, QA/QC DOCUMENT REQUIRED: CO/CQ | SET | B1KH04 | VM215A-002-A-088 | Common | Standard gasket
1461 | 2030861479 | 0.75IN X 300#, SPIRAL WOUND WITH THERMICULITE®835 FILLER, TP321 SS WINDING, MICA FILLED INNER AND OUTER LAYER, TP321 INNER AND OUTER RING, DIMENSIONS PER ASME B16.20 | SET | B1KH04 | VM215A-002-A-088 | Common | Standard gasket
1462 | 2030861480 | GASKET, SPIRAL WOUND, DESIGN SPEC: ASME B16.20, DESIGN SPEC, FLANGE(S): ASME B16.5 RF, SIZE: 1IN, PRESSURE DESIGNATION: CL300-600, THICKNESS, GASKET: 4.5MM, THICKNESS, INNER RING: AS PER DESIGN, THICKNESS, CENTRING RING: AS PER DESIGN, MAT, WINDINGS: SS321, MAT, FILLER: THERMICULITE 835, MAT, INNER RING: SS321, MAT, CENTRING RING: SS321, QA/QC DOCUMENT REQUIRED: CO/CQ | SET | B1KH04 | VM215A-002-A-088 | Common | Standard gasket
1463 | 2030861481 | 1.5IN X 300#, SPIRAL WOUND WITH THERMICULITE®835 FILLER, TP321 SS WINDING, MICA FILLED INNER AND OUTER LAYER, TP321 INNER AND OUTER RING, DIMENSIONS PER ASME B16.20 | SET | B1KH04 | VM215A-002-A-088 | Common | Standard gasket
1464 | 2030861482 | 2" X 300#, SPIRAL WOUND WITH THERMICULITE®835 FILLER , TP321 SS WINDING, MICA FILLED INNER AND OUTER LAYER, TP321 INNER AND OUTER RING, DIMENSIONS PER ASME B16.20 | SET | B1KH04 | VM215A-002-A-088 | Common | Standard gasket
1465 | 2030861483 | 3" X 300#, SPIRAL WOUND WITH THERMICULITE®835 FILLER , TP321 SS WINDING, MICA FILLED INNER AND OUTER LAYER, TP321 INNER AND OUTER RING, DIMENSIONS PER ASME B16.20 | SET | B1KH04 | VM215A-002-A-088 | Common | Standard gasket
1466 | 2030861484 | 4IN X 300#, SPIRAL WOUND WITH THERMICULITE®835 FILLER , TP321 SS WINDING, MICA FILLED INNER AND OUTER LAYER, TP321 INNER AND OUTER RING, DIMENSIONS PER ASME B16.20 | SET | B1KH04 | VM215A-002-A-088 | Common | Standard gasket
1467 | 2030861485 | GASKET, SW, 4IN, 600#, ASME B16.20, MICA FILLER, SS321 WINDING, ASME B16.5 FLANGE, O/I: SS321, 4.5MM-T | SET | B1KH04 | VM215A-002-A-088 | Common | Standard gasket
1468 | 2030861494 | GASKET, FLEXIBLE SHEET, GRAPHITE, 5 MM THK, WITH SS316 FOIL CORE., 2000 X 1500 X 5MM THKIN | PC |  |  | Common | Sheet Gasket
1469 | 2030861642 | GASKET, SW, 149.25 X 120.7 X 101.6 X 36MM, 4.5MM TK, IR INCONEL/OR SS316, WINDING SS316, THERMICULITE FILLER | PC | 022-Y-108A/B |  | Common | Common Equipment gasket
1470 | 2030861676 | GASKET, GRAPHITE, FLEXIBLE SHEET, SS316 FOIL CORE, 3MM THK, 710MM X 620MM | PC |  |  | Common | Sheet Gasket
1471 | 2030861677 | GASKET, GRAPHITE, FLEXIBLE SHEET, SS316 FOIL CORE, 3MM THK, 730MM X 630MM | PC |  |  | Common | Sheet Gasket
1472 | 2030861758 | GASKET SHEET, V#6502 NON-ASBESTOS JOINT SHEET, THK 1.5MM X 1270MM X 1270MM | PC |  |  | Common | Sheet Gasket
1473 | 2030862091 | GASKET, RJ, SOFT IRON, OCTAGONAL, 879.6MM OD, 834.9MM ID, 38.1MM THK, ASME B20 | PC | 020-A-301-V01 | VC215A-002-M-013_7 | Common | Common Equipment gasket
1474 | 2030862146 | GASKET, GRAPHITE, 12IN, 150#, 3MM THK, FOR FEED PIPE, 090-C-001 | EA | 090-C-001 | VJ2152-102-A-048 / 335703-D001 | Common | Common Equipment gasket
1475 | 2030862219 | GASKET, GASKET TAPE, GLASS FIBER, 50MM WD X 2.5MM THK, NICHIAS MARINETEX TAPE, TOMBO, NO.8200 OR EQUIVALENT | M | 022-Y-403 |  | Common | Common Equipment gasket
1476 | 2030862233 | GASKET, NONMETAL, 28IN X 150#, ASME B16.47, SER. B, ARAMID FIBERS BONDED WITH NBR, KLINGERSIL C-4400 OR EQUIVALENT | PC | 022-PSV-7881 |  | Common | Common Equipment gasket
1477 | 2030862266 | GASKET, SW, 8IN, 300#, 4.5MM THK, ASME?B16.20/B16.5?RF, HOOP: 316SS, OUTER RING: 316SS, FLEXIBLE GRAPHITE(95%?MIN) | PC | 043-Y-101 | VM215A-002-A-314-02 | Common | Standard gasket
1478 | 2030862693 | GASKET, COOPER, FLAT, 69.5 OD X 60 ID, 1.5MM THK | PC | 022-A-403-Y01~04 |  | Common | Common Equipment gasket
1479 | 2030862694 | GASKET, SW, 1651 X 1621 X 1591, 4.5MM THK, SS316 WINDING, GRAPHITE FILLER, ASME B16.20, PARTITION RIB 10MM THK, IR: SS316, 040-E-101A, POS#: 8, DWG#: VM2153-201-A-101-001 | PC | 040-E-101A | VM2153-201-A-101-001 | Common | Common Equipment gasket
1480 | 2030862695 | GASKET, SW, 1651 X 1621 X 1591, 4.5MM THK, SS316 WINDING, GRAPHITE FILLER, ASME B16.20, IR: SS316, 040-E-101A, POS#: 7, DWG#: VM2153-201-A-101-001 | PC | 040-E-101A | VM2153-201-A-101-001 | Common | Common Equipment gasket
1481 | 2030862696 | GASKET, SW, 1653 X 1623 X 1593, 4.5MM THK, SS316 WINDING, GRAPHITE FILLER, ASME B16.20, PARTITION RIB 10MM THK, IR: SS316, 040-E-101B,C,D,E,F, POS#: 8, DWG#: VM2153-201-A-106-001 | PC | 040-E-101B,C,D,E,F | VM2153-201-A-106-001 | Common | Common Equipment gasket
1482 | 2030862697 | GASKET, SW, 1653 X 1623 X 1593, 4.5MM THK, SS316 WINDING, GRAPHITE FILLER, ASME B16.20, IR: SS316, 040-E-101B,C,D,E,F, POS#: 7, DWG#: VM2153-201-A-106-001 | PC | 040-E-101B,C,D,E,F | VM2153-201-A-106-001 | Common | Common Equipment gasket
1483 | 2030862698 | GASKET, SW, 935 X 909 X 899, 4.5MM THK, SS316 WINDING, GRAPHITE FILLER, ASME B16.20, PARTITION RIB 10MM THK, IR: SS316, 040-E-203, POS#: 9, DWG#: VM2153-201-A-126-001 | PC | 040-E-203 | VM2153-201-A-126-001_3 | Common | Common Equipment gasket
1484 | 2030862699 | GASKET, SW, 935 X 909 X 899, 4.5MM THK, SS316 WINDING, GRAPHITE FILLER, ASME B16.20, IR: SS316, 040-E-203, POS#: 8, DWG#: VM2153-201-A-126-001 | PC | 040-E-203 | VM2153-201-A-126-001_3 | Common | Common Equipment gasket
1485 | 2030862700 | GASKET, SW, 365 X 357 X 331 X 311, 4.5MM THK, SS316 WINDING, GRAPHITE FILLER, ASME B16.20, IR/OR: SS316/SS316, 040-H-101-E01, DWG#: VM2156-002-A-260_3, TUBESIDE | PC | 040-H-101-E01 | VM2156-002-A-260_3 | Common | Common Equipment gasket
1486 | 2030862701 | GASKET, SW, 365 X 357 X 331 X 311, 4.5MM THK, SS316 WINDING, GRAPHITE FILLER, ASME B16.20, IR/OR: SS316/SS316, 040-H-101-E01, DWG#: VM2156-002-A-260_3, SHELLSIDE | PC | 040-H-101-E01 | VM2156-002-A-260_3 | Common | Common Equipment gasket
1487 | 2030862703 | GASKET, SW, 633 X 613 X 593, 4.5MM THK, SS316 WINDING, GRAPHITE FILLER, ASME B16.20, IR: SS316, 041-E-011A/B, POS#: 7, DWG#: VM2153-201-A-131-001 | PC | 041-E-011A/B | VM2153-201-A-131-001 | Common | Common Equipment gasket
1488 | 2030862704 | GASKET, SW, 897 X 871 X 851, 4.5MM THK, SS316 WINDING, GRAPHITE FILLER, ASME B16.20, PARTITION RIB 10MM THK, IR: SS316, 041-E-101, POS#: 8, DWG#: VM2153-201-A-136-001 | PC | 041-E-101 | VM2153-201-A-136-001 | Common | Common Equipment gasket
1489 | 2030862705 | GASKET, SW, 897 X 871 X 851, 4.5MM THK, SS316 WINDING, GRAPHITE FILLER, ASME B16.20, IR: SS316, 041-E-101, POS#: 7, DWG#: VM2153-201-A-136-001 | PC | 041-E-101 | VM2153-201-A-136-001 | Common | Common Equipment gasket
1490 | 2030862706 | GASKET, SW, 825 X 799 X 779, 4.5MM THK, SS316 WINDING, GRAPHITE FILLER, ASME B16.20, PARTITION RIB 10MM THK, IR: SS316, 041-E-102A/B, POS#: 8, DWG#: VM2153-201-A-141-001 | PC | 041-E-102A/B | VM2153-201-A-141-001 | Common | Common Equipment gasket
1491 | 2030862707 | GASKET, SW, 825 X 799 X 779, 4.5MM THK, SS316 WINDING, GRAPHITE FILLER, ASME B16.20, IR: SS316, 041-E-102A/B, POS#: 7, DWG#: VM2153-201-A-141-001 | PC | 041-E-102A/B | VM2153-201-A-141-001 | Common | Common Equipment gasket
1492 | 2030862709 | GASKET, SW, 645 X 625 X 605, 4.5MM THK, SS316 WINDING, GRAPHITE FILLER, ASME B16.20, IR: SS316, 041-E-103, POS#: 7, DWG#: VM2153-201-A-146-001 | PC | 041-E-103 | VM2153-201-A-146-001 | Common | Common Equipment gasket
1493 | 2030862710 | GASKET, SW, 827 X 801 X 781, 4.5MM THK, SS316 WINDING, GRAPHITE FILLER, ASME B16.20, PARTITION RIB 10MM THK, IR: SS316, 041-E-201A/B, POS#: 8, DWG#: VM2153-201-A-151-001 | PC | 041-E-201A/B | VM2153-201-A-151-001 | Common | Common Equipment gasket
1494 | 2030862711 | GASKET, SW, 827 X 801 X 781, 4.5MM THK, SS316 WINDING, GRAPHITE FILLER, ASME B16.20, IR: SS316, 041-E-201A/B, POS#: 7, DWG#: VM2153-201-A-151-001 | PC | 041-E-201A/B | VM2153-201-A-151-001 | Common | Common Equipment gasket
1495 | 2030862712 | GASKET, SW, 723 X 697 X 677, 4.5MM THK, SS316 WINDING, GRAPHITE FILLER, ASME B16.20, PARTITION RIB 10MM THK, IR: SS316, 041-E-202, DWG#: VM2153-201-A-156-001, POS#: 9 | PC | 041-E-202 | VM2153-201-A-156-001 | Common | Common Equipment gasket
1496 | 2030862713 | GASKET, SW, 723 X 697 X 677, 4.5MM THK, SS316 WINDING, GRAPHITE FILLER, ASME B16.20, IR: SS316, 041-E-202, POS#: 8, DWG#: VM2153-201-A-156-001 | PC | 041-E-202 | VM2153-201-A-156-001 | Common | Common Equipment gasket
1497 | 2030862714 | GASKET, FLAT METAL JACKETED, 1283 X 1257, 3MM THK, SS316, GRAPHITE FILLER, PARTITION RIB 10MM THK, 041-E-612, POS#: 401, DWG#: VG2153-202-A-070 | PC | 041-E-612 | VM2153-202-A-070_4 | Common | Common Equipment gasket
1498 | 2030862715 | GASKET, FLAT METAL JACKETED, 1283 X 1257, 3MM THK, SS316, GRAPHITE FILLER, 041-E-612, POS#: 402, DWG#: VG2153-202-A-070 | PC | 041-E-612 | VM2153-202-A-070_4 | Common | Common Equipment gasket
1499 | 2030862716 | GASKET, SW, 1498 X 1468 X 1438, 4.5MM THK, SS316 WINDING, GRAPHITE FILLER, ASME B16.20, PARTITION RIB 10MM THK, IR: SS316, 042-E-201A/B, POS#: 8, DWG#: VM2153-201-A-161-001 | PC | 042-E-201A/B | VM2153-201-A-161-001 | Common | Common Equipment gasket
1500 | 2030862717 | GASKET, SW, 1498 X 1468 X 1438, 4.5MM THK, SS316 WINDING, GRAPHITE FILLER, ASME B16.20, IR: SS316, 042-E-201A/B, DWG#: VM2153-201-A-161-001, POS#: 7 | PC | 042-E-201A/B | VM2153-201-A-161-001 | Common | Common Equipment gasket
1501 | 2030862718 | GASKET, SW, 989 X 963 X 943, 4.5MM THK, SS316 WINDING, GRAPHITE FILLER, ASME B16.20, PARTITION RIB 10MM THK, IR: SS316, 042-E-301A/B/C, POS#: 9, DWG#: VM2153-201-A-166-001 | PC | 042-E-301A/B/C | VM2153-201-A-166-001 | Common | Common Equipment gasket
1502 | 2030862719 | GASKET, SW, 989 X 963 X 943, 4.5MM THK, SS316 WINDING, GRAPHITE FILLER, ASME B16.20, IR: SS316, 042-E-301A/B/C, POS#: 8, DWG#: VM2153-201-A-166-001 | PC | 042-E-301A/B/C | VM2153-201-A-166-001 | Common | Common Equipment gasket
1503 | 2030862720 | GASKET, SW, 815.9 X 809.63 X 736.6, 4.5MM THK, SS304 WINDING, GRAPHITE FILLER, ASME B16.20, OR: SS304, 042-E-406A/B, POS#: 5, DWG#: VM215A-001-A-018-07 | PC | 042-E-406A/B | VM215A-001-A-018-07 | Common | Common Equipment gasket
1504 | 2030862721 | GASKET, SW, 815.9 X 809.63 X 736.6, 4.5MM THK, SS304 WINDING, GRAPHITE FILLER, ASME B16.20, OR: SS304, 042-E-406A/B, POS#: 6, DWG#: VM215A-001-A-018-07 | PC | 042-E-406A/B | VM215A-001-A-018-07 | Common | Common Equipment gasket
1505 | 2030862722 | GASKET, SW, 958 X 928 X 892, 4.5MM THK, SS304 WINDING, GRAPHITE FILLER, ASME B16.20, PARTITION RIB 10MM THK, IR: SS304, 061-E-601, DWG#: VP215A-401-A-007, POS#: H-8 | PC | 061-E-601 | VP215A-401-A-007 | Common | Common Equipment gasket
1506 | 2030862723 | GASKET, SW, 958 X 928 X 892, 4.5MM THK, SS304 WINDING, GRAPHITE FILLER, ASME B16.20, IR: SS304, 061-E-601, POS#: H-9, DWG#: VP215A-401-A-007 | PC | 061-E-601 | VP215A-401-A-007 | Common | Common Equipment gasket
1507 | 2030862724 | GASKET, SW, 1154 X 1124 X 1084, 4.5MM THK, SS304 WINDING, GRAPHITE FILLER, ASME B16.20, PARTITION RIB 10MM THK, IR: SS304, 061-E-602, POS#: H8, DWG#: VP215A-401-A-009 | PC | 061-E-602 | VP215A-401-A-009 | Common | Common Equipment gasket
1508 | 2030862725 | GASKET, SW, 1154 X 1124 X 1084, 4.5MM THK, SS304 WINDING, GRAPHITE FILLER, ASME B16.20, PARTITION RIB 10MM THK, IR: SS304, 061-E-602, POS#: H-9, DWG#: VP215A-401-A-009 | PC | 061-E-602 | VP215A-401-A-009 | Common | Common Equipment gasket
1509 | 2030862726 | GASKET, FLAT METAL JACKETED, 140 X 120, 2MM THK, MAT: SFA 1926, 061-E-610, POS#: 11, DWG#: VP2158-201-A-007 | PC | 061-E-610, 061-E-620 061-E-702 | VP2158-201-A-007/107/207 | Common | Common Equipment gasket
1510 | 2030862727 | GASKET, FLAT METAL JACKETED, 140 X 120, 2MM THK, MAT: SFA 1926, 061-E-610, PARTITION RIB 10MM THK, POS#: 12, DWG#: VP2158-201-A-007 | PC | 061-E-610, 061-E-620 061-E-702 | VP2158-201-A-007/107/207 | Common | Common Equipment gasket
1511 | 2030862729 | GASKET, SW, 830 X 800 X 780, 4.5MM THK, SS316 WINDING, GRAPHITE FILLER, ASME B16.20, IR: SS316, 122-E-106, POS#: 11, DWG#: VS215A-105-A-085 | PC | 122-E-106 | VS215A-105-A-085 | Common | Common Equipment gasket
1512 | 2030862730 | GASKET, SW, 742 X 712 X 690, 4.5MM THK, SS316 WINDING, GRAPHITE FILLER, ASME B16.20, IR: SS316, 122-E-106, POS#: 12, DWG#: VS215A-105-A-085 | PC | 122-E-106 | VS215A-105-A-085 | Common | Common Equipment gasket
1513 | 2030862731 | GASKET, SW, 742 X 712 X 690, 4.5MM THK, SS316 WINDING, GRAPHITE FILLER, ASME B16.20, PARTITION RIB 10MM THK, IR: SS316, 122-E-106, POS#: 13,14, DWG#: VS215A-105-A-085 | PC | 122-E-106 | VS215A-105-A-085 | Common | Common Equipment gasket
1514 | 2030863325 | GASKET, SPIRAL WOUND, DESIGN SPEC: ASME B16.20, DESIGN SPEC, FLANGE(S): ASME B16.5 RF, SIZE: 12IN, PRESSURE DESIGNATION: CL150, THICKNESS, GASKET: 4.5MM, THICKNESS, INNER RING: AS PER DESIGN, THICKNESS, CENTRING RING: AS PER DESIGN, MAT, WINDINGS: SS316, MAT, FILLER: GRAPHITE, MAT, INNER RING: SS316, MAT, CENTRING RING: SS316, QA/QC DOCUMENT REQUIRED: CO/CQ | PC |  |  | Common | Standard gasket
1515 | 2050210728 | O-RING, 291.47MM ID, 6.99MM WD, AFLAS BLACK 80A DURO, 2-452 | PC | 087-88-89-V-004 | VJ2151-701-A-203_5 -page4 | Common | Common Equipment gasket
1516 | 2060116347 | SOOT BLOWER,PARTS, ITEM: COPPER JOINT, PART NUMBER: 00001668, EQPT MODEL: PS-H RETRACTABLE, EQPT MANUFACTURER: CLYDE BERGEMANN, QA/QC DOCUMENT REQUIRED: CO,CQ | PC | 022-WHB-401-Y01~20 |  | Common | Common Equipment gasket
1517 | 2060116362 | GASKET, COOPER, FLAT, 58 OD X 50 ID, 1.5MM THK, 022-A-401-Y01~08, DWG#: VJ215B-001-A-850 | PC | 022-A-401-Y01~08 |  | Common | Common Equipment gasket
1518 | 2060130442 | GASKET, EDPM, 6IN, 150#, 3.0MM THK, ASME B16.21, FLANGE ASME B16.5 FF | EA |  |  | Common | Standard gasket
1519 | 2080400195 | GASKET, KLINGERSIL C-4500 SHEET, SIZE: 1.5T X 1500 X 2000 | SHT |  |  | Common | Sheet Gasket
1520 | 2080400196 | GASKET, KLINGERSIL C-4500 SHEET, SIZE: 2T X 1500 X 2000 | SHT |  |  | Common | Sheet Gasket
1521 | 2080400197 | GASKET, KLINGERSIL C-4500 SHEET, SIZE: 3T X 1500 X 2000 | SHT |  |  | Common | Sheet Gasket
1522 | 2080600061 | SHEET, RUBBER GASKET SHEET, NEOPRENE T2.0 X 1000 X 10000MM | M2 |  |  | Common | Sheet Gasket
1523 | 2080600062 | SHEET, RUBBER GASKET SHEET, NEOPRENE T3.0 X 1000 X 10000MM | M2 |  |  | Common | Sheet Gasket
1524 | 2080601080 | GASKET, NON ASBESTOS SHEET, FABRICATE GASKET, T2.0 X 1270 X 1270 | SHT |  |  | Common | Sheet Gasket
1525 | 2080601081 | GASKET, NON ASBESTOS SHEET, FABRICATE GASKET, T3.0 X 1270 X 1270 | SHT |  |  | Common | Sheet Gasket
1526 | 2095702637 | 4-GASKET SPIRAL WOUND THERMICULITE 835 FILLER TP316 SS WINDING TP316H SS INNER RING AND CS SOLID OUTER RING ASME B16.20 RF CL300, VENDOR: UOP LLC, TAG#: COMMON, PO#: PM215A-002-A100 | EA | B16VM06 | VM215A-002-A-088 | Common | Standard gasket
1527 | 2095702638 | 2-GASKET TEFLON(PTFE) FULL FACE FOR ASME B16.5, PER ASME B16.21 THK 1/16&quot;&quot; FF CL150, VENDOR: UOP LLC, TAG#: COMMON, PO#: PM215A-002-A100 | EA | A1RAM10 | VM215A-002-A-088 | Common | Standard gasket
1528 | 2095706743 | GASKET, 685 X 655, 3MM THK, V#6500AC, 122-E-107, POS#: 6, DWG#: VS215A-105-A-089 | EA | 122-E-107 | VS215A-105-A-089 | Common | Common Equipment gasket
1529 | 2095706766 | GASKET, 615 X 585, 3MM THK, V#6500AC, 122-E-108, POS#: 6, DWG#: VS215A-105-A-086 | EA | 122-E-108 | VS215A-105-A-086 | Common | Common Equipment gasket
1530 | 2000501922 | GASKET, ROPE GASKET, SQ. 12MM X 4710MM LG, NON ASBESTOS WITH FLEXIBLE GRAPHITE FILLER | EA | 020-E-405 |  | Common | Common Equipment gasket
1531 | 2000501923 | GASKET, 500MM ID, 600MM OD, 3MM THK, NON-ASBESTOS | EA | 014-V-102 |  | Common | Common Equipment gasket
1532 | 2001400097 | TAPE GASKET 6TX50, GLASS FIBER , PART# COMMON , LOCATION PART: ACCESS DOOR, DRAW#: VS2156-001-A-751 | M | 049-H-201 | VS2156-010-A-499 ST-A3-F-NDR12A | Common | Common Equipment gasket
1533 | 2001400102 | TAPE GASKET 6TX75W, GLASS FIBER , PART# COMMON , LOCATION PART: ACCESS DOOR, DRAW#: VS2156-010-A-502 | M | 046-H-101 | VS2156-010-A-499 | Common | Common Equipment gasket
1534 | 2001400724 | INLET GASKET , GASKET P#4003,1IN #150, T=1.5MM, ANSI B16.21, MANUF: COMMON, DRAW#: VS215A-105-A-027 PG346 | EA |  |  | Common | Common Equipment gasket
1535 | 2001400726 | GASKET, SPIRAL WOUND, DESIGN SPEC: ASME B16.20, DESIGN SPEC, FLANGE(S): ASME B16.5 RF, SIZE: 1IN, PRESSURE DESIGNATION: CL300-600, THICKNESS, GASKET: 4.5MM, THICKNESS, INNER RING: AS PER DESIGN, THICKNESS, CENTRING RING: AS PER DESIGN, MAT, WINDINGS: SS304, MAT, FILLER: PTFE, MAT, INNER RING: SS304, MAT, CENTRING RING: SS304, QA/QC DOCUMENT REQUIRED: CO/CQ | EA | 122-PSV-8086 |  | Common | Standard gasket
1536 | 2001401161 | GASKET 6IN, #150, THK 3MM, MATERIAL V#6502, MANUF: VALQUA, DRAW#: VS215A-105-A-082_4, REV#: 4 | PC | 061-F-874 | AA05-VG-061-8113-01_R02 | Common | Common Equipment gasket
1537 | 2001401728 | INLET GASKET, CAMPROFILE GASKET (SS316 WITH MICA(THERMICULITE) DN150 600#)., MANUF: DRESSER, DRAW#: 36029-410-11-512 | EA | 022-PSV-6302 |  | Common | Standard gasket
1538 | 2020900039 | EXCHANGER; GASKET FOR SHELL SIDE; CHANGE; MATERIAL: CHC15391636M3Y33-316&FG.SEL/316/316; DIM: 1538X1578X1628X1636X5.5X3MM; ONE PIECE RING, OEM: FLEXITALLIC; 022-E-208 | PC | 022-E-208A/B/C/D | VJ2153-201-B-034 | Flexitalic | OEM Equipment gasket
1539 | 2020900046 | EXCHANGER; GASKET FOR TUBE SIDE; CHANGE; G2W10T4.5F JACKETED BAR 10MM; MATERIAL: CHD42656-316&FG.SEL/316/316; DIM: 1538X1578X1628X1636X5.5X3MM; OEM: FLEXITALLIC; 022-E-208 | PC | 022-E-208A/B/C/D | VJ2153-201-B-034 | Flexitalic | OEM Equipment gasket
1540 | 2020900047 | EXCHANGER; GASKET FOR SHELL SIDE; CHANGE; MATERIAL: CHC13931459M3Y33-316&FG.SEL/316/316; DIM: 1393X1423X1453X1459X5.5X3.2MM; OEM: FLEXITALLIC; 010-E-015A~F | PC | 010-E-015A~F |  | OEM | OEM Equipment gasket
1541 | 2020900048 | EXCHANGER; GASKET FOR TUBE SIDE; CHANGE; MATERIAL: G2W10T4.5F JACKETED BAR 10MM; CHD42380-316&FG.SEL/316/316; DIM: 1393X1423X1453X1459X5.5X3.2MM; OEM: FLEXITALLIC; 010-E-015 A~F | PC | 010-E-015A~F |  | OEM | OEM Equipment gasket
1542 | 2020900053 | GASKET; CHANGE; MATERIAL: CIR04660504M383G-316&TH855/316 DIM: 466X483X504X5.5X3MM; ONE PIECE RING; OEM: FLEXITALLIC; 010-HV-0513/0514 | PC | 010-HV-0513/0514 |  | OEM | OEM Equipment gasket
1543 | 2020900054 | GASKET FOR MANWAY; CHANGE, MATERIAL: CHI05900790M3Y3G -316&FG.SEL/316&316; DIM: 590.6X635X685.8X790.6X 5.5X3.2MM; OEM: FLEXITALLIC; 070-V-101 | PC | 070-V-101 A/B |  | OEM | OEM Equipment gasket
1544 | 2020900095 | GASKET, SPIRAL WOUND, 24IN DIA, 4.5MM THK, 600LB, 321 SS/MICA GRAPHITE FILLER/CARBON STEEL, ASME | EA |  |  | Common | Standard gasket
1545 | 2030524621 | GASKET, SPIRAL WOUND, 51MM ID, 92.5MM OD, 4.5MM THK, 304 SS WINDING, 304 SS INNER/OUTER RING, MATERIAL: V#8596V-EEEZZ | PC | 061-HV-2507C | K-P-M-0135 | Common | Common Equipment gasket
1546 | 2030524626 | GASKET, SPIRAL WOUND, 81MM ID, 127.4MM OD, 4.5MM THK, 304 SS WINDING, 304 SS INNER/OUTER RING, MATERIAL: V#8596V-EEEZZ | PC | 061-HV-2508C | K-P-M-0135 | Common | Common Equipment gasket
1547 | 2030800017 | SPIRAL WOUND GASKET, ASME B16.20, CLASS 150, 18IN, GRAPHITE FILLER, ASME B16.5 RF FLANGE, OUTER-RING/INNER-RING: CS/SS316, 4.5MM-T SS316 WINDING, PS-PSR-16-000370, PS-PSR-16-000370 | EA | P73T-000LG |  | Common | Standard gasket
1548 | 2030800021 | SPIRAL WOUND GASKET, ASME B16.20, CLASS 150, 28IN, NON-ASBESTOS FILLER, ASME B16.47-B RF FLANGE, OUTER-RING/INNER-RING: CS/SS316, 4.5MM-T SS316 WINDING, LICENSOR-5 TYPE-5, PS-PSR-16-000370, PS-PSR-16-000370 | EA | P73T-000LS |  | Common | Standard gasket
1549 | 2030800069 | GASKET, SPIRAL WOUND, DESIGN SPEC: ASME B16.20, DESIGN SPEC, FLANGE(S): ASME B16.5 RF, TEMPERATURE RANGE: -50 TO 427, SIZE: 6IN, PRESSURE DESIGNATION: CL600, THICKNESS, GASKET: 4.5MM, THICKNESS, INNER RING: AS PER DESIGN, THICKNESS, CENTRING RING: AS PER DESIGN, MAT, WINDINGS: SS316, MAT, FILLER: GRAPHITE, MAT, INNER RING: SS316, MAT, CENTRING RING: CS, INSPECTION, CERTIFICATE: EN 10204 -3.1/ ISO 10474 -3.1, NSRP IDENT CODE: P73T-000JN, QA/QC DOCUMENT REQUIRED: CO/CQ | EA |  |  | Common | Standard gasket
1550 | 2030800677 | GASKET, SHEET, 1.5IN, 150#, 1.5MM THK, PTFE/SILICA, VALQUA NO 7020G, FLANGE ASME B16.5 RF | PC |  |  | Common | Standard gasket
1551 | 2030800678 | GASKET, SHEET, 0.75IN, 150#, 1.5MM THK, PTFE/SILICA, VALQUA NO 7020G, FLANGE ASME B16.5 RF | PC |  |  | Common | Standard gasket
1552 | 2030800679 | GASKET, SHEET, 1.5IN, 300#, 1.5MM THK, PTFE/SILICA, VALQUA NO 7020G, FLANGE ASME B16.5 RF | PC |  |  | Common | Standard gasket
1553 | 2030800682 | GASKET, SHEET, 4IN, 300#, 1.5MM THK, PTFE/SILICA, VALQUA NO 7020G, FLANGE ASME B16.5 RF | PC |  |  | Common | Standard gasket
1554 | 2030800684 | GASKET, SPIRAL WOUND, DESIGN SPEC: ASME B16.20, DESIGN SPEC, FLANGE(S): ASME B16.5 RF, SIZE: 0.75IN, PRESSURE DESIGNATION: CL300-600, THICKNESS, GASKET: 4.5MM, THICKNESS, INNER RING: AS PER DESIGN, THICKNESS, CENTRING RING: AS PER DESIGN, MAT, WINDINGS: SS304, MAT, FILLER: PTFE, MAT, INNER RING: SS304, MAT, CENTRING RING: SS304, QA/QC DOCUMENT REQUIRED: CO/CQ | PC |  |  | Common | Standard gasket
1555 | 2030800689 | GASKET, RING JOINT, 4IN, ALLOY 825, 900#, ASME B16.20 FLANGE, ASME B16.5 RJ, OCTAGONAL TYPE | PC |  |  | Common | Standard gasket
1556 | 2030800716 | GASKET, SIZE 32IN SERIES A, #150, 10MM THK, MATERIAL NBR WITH INTERNAL STEEL CORE, ASME B16.21 | PC | 104-HV-6011 | VG215A-001-B-023_5 | Common | Common Equipment gasket
1557 | 2030801333 | GASKET, MAXIFLEX SW, SS316L (W)/ FG (98% MIN.), 3IN, 300LB, ASME B16.20 FLANGE ASME B16.5 RF, 4.5 MM-T, O/I SS316L/SS316L | EA |  |  | Common | Standard gasket
1558 | 2030801336 | GASKET, MAXIFLEX SW, SS316L (W)/ FG (98% MIN.), 10IN, 150LB, ASME B16.20 FLANGE ASME B16.5 RF, 4.5 MM-T, O/I SS316L/SS316L | EA |  |  | Common | Standard gasket
1559 | 2030801442 | GASKET, SWG HXRIR KAM, 803 X 822 X 833 X 837, 4.5MM THK, SS316/GRAPHITE FILLER, 087,088,089-E-001, VJ2153-201-A-131, POS: 7, SHELL SIDE | PC | 087,088,089-E-001 | VJ2153-201-A-131 | Flexitalic | OEM Equipment gasket
1560 | 2030801443 | GASKET, SWG HXRIR KAM, 803 X 822 X 833 X 837, 4.5MM THK, SS316/GRAPHITE FILLER, 087,088,089-E-001, VJ2153-201-A-131, POS: 8, CW PART PARTITION, TUBE SIDE | PC | 087,088,089-E-001 | VJ2153-201-A-131 | Flexitalic | OEM Equipment gasket
1561 | 2030801444 | GASKET, SWG HXRIR KAM, 903 X 922 X 939 X 943, 4.5MM THK, SS316/GRAPHITE FILLER, 087,088,089-APH-001, VJ2153-203-A-520, POS: 7, SHELL SIDE | PC | 087,088,089-APH-001 | VJ2153-203-A-520 | Flexitalic | OEM Equipment gasket
1562 | 2030801445 | GASKET, SWG HXRIR KAM, 903 X 922 X 939 X 943, 4.5MM THK, SS316/GRAPHITE FILLER, 087,088,089-APH-001, VJ2153-203-A-520, POS: 8, CW PART PARTITION, TUBE SIDE CW PART PARITION | PC | 087,088,089-APH-001 | VJ2153-203-A-520 | Flexitalic | OEM Equipment gasket
1563 | 2030801446 | GASKET, CHANGE TYPE, 1503 X 1523 X 1548 X 1554, 5.5MM THK, SS316/SEL BOTH SIDES, 087,088,089-E-003, VJ2153-201-A-143, POS: 7, SHELL SIDE | PC | 087,088,089-E-003 | VJ2153-201-A-143 | Flexitalic | OEM Equipment gasket
1564 | 2030801447 | GASKET, CHANGE TYPE, 1503 X 1523 X 1548 X 1554, 5.5MM THK, SS316/SEL BOTH SIDES, 087,088,089-E-003, VJ2153-201-A-143, POS: 8, TUBE SIDE CW PART PARITION | PC | 087,088,089-E-003 | VJ2153-201-A-143 | Flexitalic | OEM Equipment gasket
1565 | 2030801448 | GASKET, CHANGE TYPE, 1403 X 1425 X 1450 X 1456, 5.5MM THK, SS316/SEL BOTH SIDES, 087,088,089-E-005, VJ2153-201-A-155, POS: 7, SHELL SIDE | PC | 087,088,089-E-005 | VJ2153-201-A-155 | Flexitalic | OEM Equipment gasket
1566 | 2030801449 | GASKET, CHANGE TYPE, 1403 X 1425 X 1450 X 1456, 5.5MM THK, SS316/SEL BOTH SIDES, 087,088,089-E-005, VJ2153-201-A-155, POS: 8, TUBE SIDE CW PART PARITION | PC | 087,088,089-E-005 | VJ2153-201-A-155 | Flexitalic | OEM Equipment gasket
1567 | 2030801450 | GASKET, CHANGE TYPE, 1805 X 1830 X 1856 X 1862, 5.5MM THK, SS316/SEL BOTH SIDES, 090/091-E-001, VJ2153-203-A-413, POS: 7, SHELL SIDE | PC | 090,091-E-001 | VJ2153-203-A-413 | Flexitalic | OEM Equipment gasket
1568 | 2030801451 | GASKET, CHANGE TYPE, 1805 X 1830 X 1856 X 1862, 5.5MM THK, SS316/SEL BOTH SIDES, 090/091-E-001, VJ2153-203-A-413, POS: 8, TUBE SIDE CW PART PARITION | PC | 090,091-E-001 | VJ2153-203-A-413 | Flexitalic | OEM Equipment gasket
1569 | 2030801452 | GASKET, CHANGE TYPE, 706 X 702 X 679 X 660, 5.5MM THK, SS316L/SEL BOTH SIDES, 110-E-002, VS2153-206-A-010, POS: 701, SHELL TO TUBESHEET | PC | 110-E-002 | VS2153-206-A-011 | Flexitalic | OEM Equipment gasket
1570 | 2030803574 | GASKET, SPIRAL WOUND, 10IN DIA, 4.5MM THK, 300LB, 316 SS WINDING, GRAPHITE FILLER, 316 SS INNER RING, CARBON STEEL OUTER RING | PC |  |  | Common | Standard gasket
1571 | 2030810582 | GASKET, CERAMIC FIBER ROPE, Ø12.5MM X 30M LG | M | 047-R-101 | VS2151-110-A-018 | Common | Common Equipment gasket
1572 | 2030811116 | GASKET, SW, 1950 X 1910 X 1862 X 1814 X 4.5MM THK, SS316 WINDING, GRAPHITE FILLER, ASME B16.20, IR/OR: SS410S/CS, PART PARTITION RIB 10MM THK, 022-E-207A/B/C/D, POS#: 10, VJ2153-201-B-024_6 | EA | 022-E-207A/B/C/D | VJ2153-201-B-024_6 | Common | Common Equipment gasket
1573 | 2030811119 | GASKET, SW, 1635 X 1595 X 1553 X 1511 X 4.5MM THK, SS316 WINDING, GRAPHITE FILLER, ASME B16.20, IR/OR: SS410S/CS, PART PARTITION RIB 10MM THK, 022-E-208A/B/C/D, POS#: 10, VJ2153-201-B-034_6 | EA | 022-E-208A/B/C/D | VJ2153-201-B-034_6 | Common | Common Equipment gasket
1574 | 2030818272 | GASKET, SW, 1216 X 1166 X 3.0MM THK, FLEXITALLIC FLEXICARB ST OR EQUIVALENT, ASME B16.20, 042-R-101, POS#: 2,14, DWG#: VM2151-111-A-070 | PC | 042-R-101 | VM2151-111-A-070 | Flexitalic | OEM Equipment gasket
1575 | 2030818316 | GASKET, SHEET, 115MM ID, 230MM OD, 3MM THK | EA | 041-C-202 | VM2151-221-A-351 | Common | Common Equipment gasket
1576 | 2030818322 | GASKET, FLANGE, NON-SPIRAL, SHEET/RF, 6IN DIA, 3MM THK, 150LB | EA | 041-C-202 | VM2151-221-A-351 | Common | Common Equipment gasket
1577 | 2030821257 | GASKET, 25MM DIA, 3MM THK, GLASS FIBER TAPE | EA | 013-R-101 | VS2151-101-A-307 | Common | Common Equipment gasket
1578 | 2030821858 | GASKET, 500MM WD, 500MM LG, 3MM THK, PTFE | EA | 061-V-602 | VP2151-301-A-217 | Common | Common Equipment gasket
1579 | 2030821860 | GASKET, 160MM WD, 160MM LG, 3MM THK, PTFE | EA | 061-V-602 | VP2151-301-A-217 | Common | Common Equipment gasket
1580 | 2030821861 | GASKET, 120MM WD, 120MM LG, 3MM THK, PTFE | EA | 061-V-602 | VP2151-301-A-217 | Common | Common Equipment gasket
1581 | 2030821865 | GASKET, 270MM WD, 270MM LG, 3MM THK, PTFE | EA | 061-V-603 | VP2151-301-A-226 | Common | Common Equipment gasket
1582 | 2030822202 | GASKET, 6IN ID, 3MM THK, 150LB, PTFE, ANSI STANDARD, RF FLANGE, CLASS 4 | PC | 061-V-804 | VP2155-202-A-005 | Common | Common Equipment gasket
1583 | 2030822215 | GASKET, 7MM ID, 35MM OD, 3MM THK, ANNEALED COPPER | PC | 061-V-201 | VP2155-203-A-003 | Common | Common Equipment gasket
1584 | 2030825804 | GASKET, SPIRAL WOUND, 30IN ID, 900LB, SS | PC | 042-E_101 |  | Common | Common Equipment gasket
1585 | 2030831223 | GASKET, 2906MM LG, 25MM WD, 3MM THK, CERAMIC FIBER PAPER | PC | 028-R-201 | VJ2152-201-A-004 / 13067900 - 9/9 | Common | Common Equipment gasket
1586 | 2030854269 | GASKET, 34IN DIA, 3MM THK, 150LB, 13PCT ARAMIDIC FIBER | PC | 093-H-030 | VJ215B-003-A-223 | Common | Common Equipment gasket
1587 | 2030854271 | GASKET, 5IN DIA, 3MM THK, 150LB, 13PCT ARAMIDIC FIBER | PC | 093-H-030 | VJ215B-003-A-223 | Common | Common Equipment gasket
1588 | 2030854273 | GASKET, 0.75IN DIA, 3MM THK, 150LB, 13PCT ARAMIDIC FIBER | PC | 093-H-030 | VJ215B-003-A-223 | Common | Common Equipment gasket
1589 | 2030854275 | GASKET, 24IN DIA, 3MM THK, 150LB, ARAMIDIC FIBER 13%, NON-ASBESTOS, FLAT RING, POSTION NO. 5, MANHOLE A1 OF INCINERATOR 093-H-031/131, DRAWING NO. VJ215B-003-A-225. | PC | 093-H-030 | VJ215B-003-A-225 | Common | Common Equipment gasket
1590 | 2030854285 | GASKET, 2IN DIA, 3MM THK, 150LB, 13PCT ARAMIDIC FIBER | PC | 093-E-130 | VJ215B-003-A-324 | Common | Common Equipment gasket
1591 | 2030856873 | GASKET, SPIRAL WOUND, DESIGN SPEC: ASME B16.20, DESIGN SPEC, FLANGE(S): ASME B16.5 RF, TEMPERATURE RANGE: -29 TO 427, SIZE: 2IN, PRESSURE DESIGNATION: CL300-600, THICKNESS, GASKET: 4.5MM, THICKNESS, INNER RING: AS PER DESIGN, THICKNESS, CENTRING RING: AS PER DESIGN, MAT, WINDINGS: UNS N06625, MAT, FILLER: GRAPHITE, MAT, INNER RING: UNS N06625, MAT, CENTRING RING: CS, INSPECTION, CERTIFICATE: EN 10204 -3.1/ ISO 10474 -3.1, NSRP IDENT CODE: P73T-002AV, QA/QC DOCUMENT REQUIRED: CO/CQ | PC | P73T-002AV |  | Common | Standard gasket
1592 | 2030861109 | GASKET, MATERIAL: COPPER, PART# AA-0001, 010-H-001, 049-H-201 | PC | 049-H-201 | VS2156-001-A-502_6 Page 35/37 | OEM | OEM Equipment gasket
1593 | 2030861221 | SHEET, GASKET SHEET, NBR, WHITE, 1000X1000X3MMT, VP215A-101-A-020, VENT BOX (N-219) | PC |  |  | Common | Sheet Gasket
1594 | 2030861240 | SPIRAL WOUND WITH MICA FILLER, TP316 SS WINDING, TP316L INNER AND OUTER RING, DIMENSIONS PER ASME B16.20 CLASS 300 | EA |  |  | Common | Standard gasket
1595 | 2030861243 | GASKET, SPIRAL WOUND, DESIGN SPEC: ASME B16.20, DESIGN SPEC, FLANGE(S): ASME B16.5 RF, SIZE: 1.5IN, PRESSURE DESIGNATION: CL900-1500, THICKNESS, GASKET: 4.5MM, THICKNESS, INNER RING: AS PER DESIGN, THICKNESS, CENTRING RING: AS PER DESIGN, MAT, WINDINGS: SS316, MAT, FILLER: GRAPHITE, MAT, INNER RING: SS316, MAT, CENTRING RING: CS, QA/QC DOCUMENT REQUIRED: CO/CQ | EA |  |  | Common | Standard gasket
1596 | 2030861246 | GASKET, SW, WITH MICA AND GRAPHITE FILLER, WINDING SS316L, O/I: SS316, SIZE: R.O.D 2889 X G.O.D 2845 X G.I.D 2795 X I.R.D 2755, 6.4MM THK | EA | 043-R-101 | VM215A-002-A-350-04 | Common | Common Equipment gasket
1597 | 2030861332 | GASKET, SW, 3IN, CLASS 300, ASME B16.20 FLANGE ASME B16.5 RF, 4.5MM-T, TP316H SS INNER RING AND OUTER RING, TP316 SS WINDING, THERMICULITE 835 FILLER, TAG# 043-R-101, DRAW# VM215A-002-A-105-15 | PC |  |  | Common | Standard gasket
1598 | 2030861344 | GASKET, SW, 8IN, CLASS 300, ASME B16.20 FLANGE ASME B16.5 RF, 4.5MM-T, 316SS INNER RING AND CARBON STEEL SOLID OUTER RING, TP316 SS HOOP, THERMICULITE 835 FILLER, TAG# 043-V-105, DRAW# VM215A-002-A-303-04 | PC | 043-V-105 | VM215A-002-A-105-09 | Common | Standard gasket
1599 | 2030861523 | GASKET, SW, THERMICULITE 835, FILLER TP316 SS WINDING MICA FILLED, 4IN, 600#, ASME B16.20, INNER AND OUTER LAYER 316 SS SOLID OUTER RING (NO INNER RING) | PC | 043-UZV-0133 |  | Common | Standard gasket
1600 | 2030861572 | GASKET, CHANGE TYPE GASKET OEM FOR 022-E-207 A/B/C/D SHELL SIDE, OD 1951, ID 1853, WINDING SS316, FILLER SELL, MANUF: FLEXITALIC, VJ2153-201-B-023_6_0010, VJ2153-201-B-024_6 | PC | 022-E-207A/B/C/D | VJ2153-201-B-024 | Flexitalic | OEM Equipment gasket
1601 | 2030861573 | GASKET, CHANGE TYPE GASKET OEM FOR 022-E-207 A/B/C/D TUBESIDE, OD 1951, ID 1853, WINDING SS316, FILLER SEL WITH PART PARTITION, MANUF: FLEXITALIC | PC | 022-E-207A/B/C/D | VJ2153-201-B-024 | Flexitalic | OEM Equipment gasket
1602 | 2030861577 | GASKET, SW, 20IN, UNS S31803 WIND/N-ASB FILLER, 150#, ASME B16.20 FG B16.5 RF 4.5MM-T, L5 T9, SPECIAL ID,O/I: CS/UNS S31803, PART# N4, MANUF: NICHIAS CORPORATION, SUPPLIER: GLOBAL PETROLEUM & MARITIME SER JSC, LOCATION PART: N4, DRAW#: VP2151-305-A-051 | PC | 061-DR-502 | AA01-PD-061-5302-01_R00 | Common | Common Equipment gasket
1603 | 2030861907 | GASKET, DN600, 616 ID, 730 OD, 681 PCD, 3T THK, 16-22DIA HOLES, NON ASBESTOS, FEED PIPE @N7, 8000MM ID, DWG NO: VS2152-101-A-012/9002988-001-007, 010-C-001 | PC | 010-C-001 | VS2152-101-A-012/9002988-001-007 | Common | Common Equipment gasket
1604 | 2030861908 | GASKET, DN450, 462 ID, 575 OD, 527 PCD, 3T THK, 12 - 22DIA HOLES, NON ASBESTOS, FEED PIPE @N7, 8000MM ID, DWG NO: VS2152-101-A-012/9002988-001-007, 010-C-001 | PC | 010-C-001 | VS2152-101-A-012/9002988-001-007 | Common | Common Equipment gasket
1605 | 2030861909 | GASKET, DN300, 327 ID, 440 OD, 392 PCD, 3T THK, 8-22 DIA HOLES, NON ASBESTOS, FEED PIPE @N7/N8A/N11A, 8000MM ID, DWG NO: VS2152-101-A-012/9002988-001-007, VS2152-101-A-016/9002988-001-013, VS2152-101-A-021/9002988-001-029, 010-C-001 | PC | 010-C-001 | VS2152-101-A-021/9002988-001-029 | Common | Common Equipment gasket
1606 | 2030861910 | GASKET, DN400, 410 ID, 525 OD, 475 PCD, 3T THK, 12-22 DIA HOLES, NON ASBESTOS, FEED PIPE @N15, 8000MM ID, DWG NO: VS2152-101-A-022/9002988-001-049, 010-C-001 | PC | 010-C-001 | VS2152-101-A-022/9002988-001-049 | Common | Common Equipment gasket
1607 | 2030861920 | GASKET, 228.6MM OD, 116.1MM ID, 3MM THK, FLEXIBLE GRAPHITE, VS2151-210-A-428 | PC | 048-C-201 | VS2152-211-A-147 | Common | Common Equipment gasket
1608 | 2030861925 | GASKET, COMPRESSED NON-ASBESTOS SHEET, 4IN X 150#, CONFORMING TO BS7531 GRADE Y, DRW: VS2156-010-A-511/CTAP-241-1268 | PC | 044-H-201A/B-APH01 | VS2156-010-A-511 (Page 10 of 29) | Common | Common Equipment gasket
1609 | 2030861934 | GASKET, ROPE 13MM DIA, BRAIDED GRAPHITE WITH TEFLON-285DEG C, EFLON PTFE-230DEG C OR NYLON-145DEG C | M | 012-V-203 | VS2152-101-A-285/9002988-020-005 | Common | Common Equipment gasket
1610 | 2030861940 | GASKET, CERAMIC FIBER, 30 MM WIDTH, 3MM THK, FOR VAPOUR/LIQUID DISTRIBUTION TRAY | M | 028-R-201 | VJ2152-201-A-004 / 13067900 - 9/9 | Common | Common Equipment gasket
1611 | 2030861942 | GASKET, SEAL BLANKET, 50 MM WIDTH, 3MM THK, CERAMIC FIBER, FOR ROUGH/LIQUID DISTRIBUTION TRAY | M | 028-R-201 |  | Common | Common Equipment gasket
1612 | 2030861943 | GASKET, CERAMIC FIBER, 20 MM WIDTH, 3MM THK, FOR MIXING CHAMBER | M | 028-R-201 | VJ2152-201-A-004 / 13067900 - 7/9 | Common | Common Equipment gasket
1613 | 2030861969 | GASKET, REINFORCED GRAPHITE, 6IN, 150#, 3MM THK, SS 316, ASME STD #8131, FOR LIQUID QUENCH DISTRIBUTOR | PC | 028-R-201 | VJ2152-103-A-005 | Common | Common Equipment gasket
1614 | 2030862132 | GASKET, 265 OD, 168.8 ID, 4.5MM THK, 8 NO'S_18DIA HOLES, PTFE, SKI CHIMNEY TRAY - 4750MM ID, PN: 300000076, 080-C-001 | EA | 080-C-001 | VS2152-101-A-255 / 9002988-018-003 | Common | Common Equipment gasket
1615 | 2030862147 | GASKET, 38MM W X 14M LG X 2.0MM THK, FIBERGLASS, FOR TROUGH DISTRIBUTOR, 090-C-001 | EA | 090-C-001 | VJ2152-102-A-049 / 335703-D002 | Common | Common Equipment gasket
1616 | 2030862150 | GASKET, 38MM W X 14M LG X 2.0 MM THK, FIBERGLASS, 090-C-002, FOR TROUGH DISTRIBUTOR | EA | 090-C-002 | VJ2152-102-A-059 / 335705-D002 | Common | Common Equipment gasket
1617 | 2030862156 | GASKET, GRAPHITE, 6IN X 150, 3MM THK, (AT NOZZLE INI2IN), PART CODE: Q-602 (GKF-774G60051), MANUF: KOCH-GLITSCH, 022-C-201, DWG#: VJ2152-102-A-009 | EA | 022-C-201 | VJ2152-102-A-009 | Common | Common Equipment gasket
1618 | 2030862157 | GASKET, GRAPHITE, 6IN, 3MM THK, (AT NOZZLE INI2IN), PART CODE: Q-603 (GKS-774G), MANUF: KOCH-GLITSCH, DWG#: VJ2152-102-A-009, 022-C-201 | EA | 022-C-201 |  | Common | Common Equipment gasket
1619 | 2030862158 | GASKET, GRAPHITE, 16IN X 150, 3MM THK, (AT NOZZLE INI3IN), PART CODE: Y-603 (GKF-774G16051), MANUF: KOCH-GLITSCH, DWG#: VJ2152-102-A-012, 022-C-201 | EA | 022-C-201 | VJ2152-102-A-012 | Common | Common Equipment gasket
1620 | 2030862159 | GASKET, FLANGE GASKET, 10IN, GRAPHITE, (AT NOZZLE INI3IN), PART CODE: Y-604 (GKS-774G), MANUF: KOCH-GLITSCH, DWG#: VJ2152-102-A-012, 022-C-201 | EA | 022-C-201 | VJ2152-102-A-012 | Common | Common Equipment gasket
1621 | 2030862160 | GASKET, FLANGE GASKET, GRAPHITE, (AT NOZZLE INI3IN), 16IN, PART CODE: Y-605 (GKS-774G), MANUF: KOCH-GLITSCH, DWG#: VJ2152-102-A-012, 022-C-201 | EA | 022-C-201 |  | Common | Common Equipment gasket
1622 | 2030862162 | GASKET, GRAPHITE, (AT NOZZLE INI4IN), 14IN, 150#, PART CODE: AH-602 (GKF-774G14051), MANUF: KOCH-GLITSCH, DWG#: VJ2152-102-A-019, 022-C-201 | EA | 022-C-201 | VJ2152-102-A-019 | Common | Common Equipment gasket
1623 | 2030862163 | GASKET, FULL FACE FLANGE GASKET, GRAPHITE, 14IN, (AT NOZZLE INI4IN), PART CODE: AH-603 (GKS-774G), MANUF: KOCH-GLITSCH, DWG#: VJ2152-102-A-019, 022-C-201 | EA | 022-C-201 |  | Common | Common Equipment gasket
1624 | 2030862164 | GASKET, FULL FACE FLANGE GASKET, GRAPHITE, (AT NOZZLE INI5IN), 14IN, PART CODE: AM-603 (GKS-774G), MANUF: KOCH-GLITSCH, DWG#: VJ2152-102-A-022, 022-C-201 | EA | 022-C-201 |  | Common | Common Equipment gasket
1625 | 2030862165 | GASKET, FULL FACE FLANGE GASKET, GRAPHITE, (AT NOZZLE INI5IN), 14IN, PART CODE: AM-604 (GKS-774G), MANUF: KOCH-GLITSCH, DWG#: VJ2152-102-A-022, 022-C-201 | EA | 022-C-201 |  | Common | Common Equipment gasket
1626 | 2030862168 | GASKET, FULL FACE FLANGE GASKET, GRAPHITE, (AT NOZZLE I7), 18IN, PART CODE: AZ-603 (GKS-774G), MANUF: KOCH-GLITSCH, DWG#: VJ2152-102-A-028, 022-C-201 | EA | 022-C-201 | VJ2152-102-A-028 | Common | Common Equipment gasket
1627 | 2030862170 | GASKET, GRAPHITE, (AT NOZZLE I7), 18IN X 150#, PART CODE: AZ-605 (GKF-774G18051), MANUF: KOCH-GLITSCH, DWG#: VJ2152-102-A-028, 022-C-201 | EA | 022-C-201 |  | Common | Common Equipment gasket
1628 | 2030862173 | GASKET, FULL FACE FLANGE GASKET, GRAPHITE, 20IN, (AT NOZZLE INI9IN), PART CODE: BH-603 (GKS-774G), MANUF: KOCH-GLITSCH, DWG#: VJ2152-102-A-034, 022-C-201 | EA | 022-C-201 |  | Common | Common Equipment gasket
1629 | 2030862174 | GASKET, FULL FACE FLANGE GASKET, GRAPHITE, (AT NOZZLE INI9IN), 14IN, PART CODE: BH-604 (GKS-774G), MANUF: KOCH-GLITSCH, DWG#: VJ2152-102-A-034, 022-C-201 | EA | 022-C-201 |  | Common | Common Equipment gasket
1630 | 2030862175 | GASKET, FULL FACE FLANGE GASKET, GRAPHITE, (AT NOZZLE INI10IN), 18IN, PART CODE: BP-602 (GKS-774G), MANUF: KOCH-GLITSCH, DWG#: VJ2152-102-A-038, 022-C-201 | EA | 022-C-201 |  | Common | Common Equipment gasket
1631 | 2030862176 | GASKET, GRAPHITE, (AT NOZZLE INI10IN), 18IN X 150#, PART CODE: BP-603 (GKF-774G18051), MANUF: KOCH-GLITSCH, DWG#: VJ2152-102-A-038, 022-C-201 | EA | 022-C-201 |  | Common | Common Equipment gasket
1632 | 2030862179 | GASKET, MATL: GRAPHITE, 20IN, 150#, PART CODE: BH-605 (GKF-774G29051), MANUF: KOCH-GLITSCH, DWG#: VJ2152-102-A-034, 022-C-201 | EA | 022-C-201 | VJ2152-102-A-034 | Common | Common Equipment gasket
1633 | 2030862180 | GASKET, TAPE, FIBERGLASS, 3MM X 38MM, P/N: GKT-770G0300380, MANUF: KOCH-GLITSCH, DWG#: VJ2152-102-A-013 | EA | 022-C-201 | VJ2152-102-A-016 | Common | Common Equipment gasket
1634 | 2030862188 | GASKET, TAPE, FIBERGLASS, 70MM WD X 3MM THK | RLL | 022-WHB-401 OUTLET EJ |  | Common | Common Equipment gasket
1635 | 2030862198 | GASKET, FIBER TAPE, CERAMIC FIBER TAPE, 75MM X 6T, 3M LG | EA | 010-H-001-APH01 | VS2156-001-A-151 | Common | Common Equipment gasket
1636 | 2030862199 | GASKET, ROPE, 9MM DIA, NON ASBESTOS, FOR RADIANT EXPLOSION DOOR, DWG#: VS2156-001-A-017/ ST-A4-F-DR22 | M | 010-H-001 | VS2156-001-a-017/ ST-A4-F-DR22 | Common | Common Equipment gasket
1637 | 2030862296 | GASKET, SW, 6IN, 150#, 316SS WIND, FLEXIBLE FG, NO IR, 316SS OR, ASME B16.20 RF, A0AHM08 | EA | A0AHM08 | VM215A-002-A-105-16 | Common | Standard gasket
1638 | 2030862297 | GASKET, SW, 6IN, 300#, 316SS WIND, FLEXIBLE FG, NO IR, 316SS OR, ASME B16.20 RF, B0AHM09 | EA | B0AHM09 | VM215A-002-A-105-16 | Common | Standard gasket
1639 | 2030862298 | GASKET, SW, 3.5IN, 300#, 316SS WIND, FLEXIBLE FG, NO IR, 316SS OR, ASME B16.20 RF, B0AHM09 | EA | B0AHM09 | VM215A-002-A-105-16 | Common | Standard gasket
1640 | 2030862299 | GASKET, GRAPHITE, 157.2 OD X 114.3 ID X 3 THK, POS#: 15, REF DWG#: VP216G-205-A-011 | EA | 061-EJ-504 | VP216G-205-A-011 | Common | Common Equipment gasket
1641 | 2030862300 | GASKET, 95MM OD X 40MM ID, 3MM THK, 150#, MATL: PTFE, POS#: 29, DWG#: VP2151-804-A-252 PAGE 1/ VP2151-804-A-302 PAGE 1 | EA | 061-F-824 | VP-2151-804-A-302 sht 1 | Common | Common Equipment gasket
1642 | 2030862301 | GASKET, 241MM OD X 221MM ID, 3MM THK, 150#, MATL: PTFE, POS#: 13, DWG#: VP215A-501-A-022 SHT 1 | EA | 061-F-703 | VP215A-501-A-022 | Common | Common Equipment gasket
1643 | 2030862324 | GASKET, 3T X 75W, CERAMIC YARN, PART#: 11, DWG#: VJ215B-003-A-440, FOR GUILLOTINE DAMPER 2100D X 500H | M | 093-SK-030 | VJ215B-003-A-440/ NKC14-WKW-GD-2100D-000 | Common | Common Equipment gasket
1644 | 2030862746 | GASKET, SHEET, 18IN, 150#, 3MM THK, PTFE ENVELOPE, ASME B16.21, ASME B16.5 RF FL, SIZE: 2.8 THK X 545 OD X 451 ID | EA | 061-CY-902 | VP2155-507-A-191 | Common | Common Equipment gasket
1645 | 2030862749 | GASKET, NON-ASBESTOS, 3MM THK, FOR FLANGE 18IN, 150# RF, ASME B16.5 | PC | 010-C-001 | VS2152-101-A-012/VS2151-202-A-111 VS2152-101-A-022/VS2151-202-A-114 | Common | Common Equipment gasket
1646 | 2030862750 | GASKET, NON-ASBESTOS, 3MM THK, FOR FLANGE 12IN, 150# RF, ASME B16.5 | PC | 010-C-001 | VS2152-101-A-012/VS2151-202-A-111 VS2152-101-A-016/VS2151-202-A-112 VS2152-101-A-021/VS2151-202-A-113 VS2152-101-A-022/VS2151-202-A-114 | Common | Common Equipment gasket
1647 | 2030862751 | GASKET NON-ASBESTOS, 3T, FOR FLANGE 24 ASME B16.5 150# RF | PC | 010-C-001 | VS2152-101-A-012/VS2151-202-A-111 | Common | Common Equipment gasket
1648 | 2030862877 | GASKET, KAMMPROFILE GASKET, SS316 CORE, GRAPHITE-MICA FILLER BOTH SIDES, 2144 X 2110 OD X 2067MM ID, 4MM THK, MICA FILLER 2 SIDE CORE, 042-R-101, REFER TO POS#: 3 OF DWG#: VM2151-111-A-037_4 & UOP RECOMMENDATION ABOUT REACTOR ASSEMBLY CCR PLATFORMING UNIT | PC | 042-R-101 | VM2151-111-A-037 for Reference Flange, Gasket is Kam asper Spec. | Common | Common Equipment gasket
1649 | 2030862930 | GASKET, SW, 1941 X 1914.2 X 1911 X 1881 X 4.5MM THK, SS316 WDG, GRAPHITE FILLER, IR/OR: SS316/SS316, POS#: 8, DWG#: VJ2155-102-A-024_4, 022-F-205-V01 | PC | 022-F-205-V01 | VJ2155-102-A-024_4 022-F-205-V01 | Common | Common Equipment gasket
1650 | 2030862987 | GASKET, SHEET, NON-ASBESTOS, SQ, 175MM WD, 175MM LG, 3MM THK | EA | 014-H-101 | VS2156-001-A-497 | Common | Common Equipment gasket
1651 | 2030862988 | GASKET, SW, 4IN, 300#, THERMICULITE TM835T4.5 FILLER, TP316 SS WINDING MICA FILLED INNER AND OUTER LAYER TP316L SS IR, TP316L SS SOLID OR ASME B16.20, HOOP 316SS, OR 316SS | EA |  |  | Common | Standard gasket
1652 | 2030862989 | GASKET, SPIRAL WOUND, DESIGN SPEC: ASME B16.20, DESIGN SPEC, FLANGE(S): ASME B16.5 RF, SIZE: 0.75IN, PRESSURE DESIGNATION: CL300-600, THICKNESS, GASKET: 4.5MM, THICKNESS, INNER RING: AS PER DESIGN, THICKNESS, CENTRING RING: AS PER DESIGN, MAT, WINDINGS: SS316, MAT, FILLER: THERMICULITE 835, MAT, INNER RING: SS316, MAT, CENTRING RING: SS316, QA/QC DOCUMENT REQUIRED: CO/CQ | EA |  |  | Common | Standard gasket
1653 | 2030862993 | GASKET, 3IN, #600, MODEL V#8596V-GGSZZ | EA |  |  | Common | Common Equipment gasket
1654 | 2030862996 | GASKET, TAPE, 9T X 65, BULKY GLASS FIBER (JIC#7200 OR EQ) | M |  |  | Common | Common Equipment gasket
1655 | 2030862997 | GASKET, TAPE, 6TX 65, GLASS FIBER | M |  |  | Common | Common Equipment gasket
1656 | 2030863012 | GASKET, EPDM, 1IN, 150#, 3MM THK | PC |  |  | Common | Common Equipment gasket
1657 | 2030863015 | GASKET, EPDM (NAOH, H2SO4 RESISTANT), DN50, 150#, 4MM THK, ASME B16.21, B16.5 RF | EA | 070-A-102-V01A/B | VG215A-007-A-017 | Common | Common Equipment gasket
1658 | 2030863016 | GASKET, EPDM (NAOH, H2SO4 RESISTANT), DN50, PN16, 4MM THK, ASME B16.21, B16.5 RF | EA | 070-A-102-V01A/B | VG215A-007-A-017 | Common | Common Equipment gasket
1659 | 2030863017 | GASKET, FLAT, EPDM (NAOH, H2SO4 RESISTANT), 170 X 170, 4MM THK | EA | 070-A-102-V01A/B | VG215A-007-A-017 | Common | Common Equipment gasket
1660 | 2030863018 | GASKET, FLAT, EPDM (NAOH, H2SO4 RESISTANT), 377 X 112, 4MM THK | EA | 070-A-102-V01A/B | VG215A-007-A-017 | Common | Common Equipment gasket
1661 | 2030863019 | GASKET, FLAT, EPDM (NAOH, H2SO4 RESISTANT), 340 X 115, 4MM THK | EA | 070-A-102-V01A/B | VG215A-007-A-017 | Common | Common Equipment gasket
1662 | 2030863020 | GASKET, 2.5 THK,, MATERIAL POLYPROPYLENE, POSITION NO, 89.1 VG215A-007-A-017 | EA | 070-A-102-V01A/B | VG215A-007-A-017 | Common | Common Equipment gasket
1663 | 2030863057 | GASKET, SW, 425.5 ID X 470.0 OD, 4.5MM THK, SS316 (W) GRAPHITE (F), WITHOUT INNER AND OUTER RING | EA | 040-DS-612 | VM2155-201-A-002/VM2155-201-A-700 | Common | Common Equipment gasket
1664 | 2050258182 | O-RING, ID 97.79 X C 5.34, NRB, OR 6387, POS 14, VP2158-201-A-107 SHT2, SIAD | EA | 061-K-620-E01 | VP2158-201-A-107 SHT 2/ VENDOR DWG NO 140614 | Common | Common Equipment gasket
1665 | 2060100221 | GASKET, 330MM ID, 380MM OD, GRAPHITE | PC | 020-C-401 | PC2152-101-B1 | Common | Common Equipment gasket
1666 | 2060112173 | GASKET, SPIRAL WOUND, 0.75IN DIA, 300LB, ANSI 316L SS/GRAPHITE FILLER | PC |  |  | Common | Standard gasket
1667 | 2030800080 | GASKET, SPIRAL WOUND, DESIGN SPEC: ASME B16.20, DESIGN SPEC, FLANGE(S): ASME B16.5 RF, SIZE: 0.75IN, PRESSURE DESIGNATION: CL150, THICKNESS, GASKET: 4.5MM, THICKNESS, INNER RING: AS PER DESIGN, THICKNESS, CENTRING RING: AS PER DESIGN, MAT, WINDINGS: SS316, MAT, FILLER: GRAPHITE, MAT, INNER RING: SS316, MAT, CENTRING RING: SS316, QA/QC DOCUMENT REQUIRED: CO/CQ | PC |  |  | Common | Standard gasket
1668 | 2060112302 | GASKET, SW, 35MM OD X 27MM ID | PC | 022-A-402 | VJ2157-001-A-212, D0947/ D1135 | Common | Common Equipment gasket
1669 | 2060115214 | GASKET, 1682MM ID, 1840MM OD, 3MM THK, NON-ASBESTOS | PC | 023-K-001-E01 | VJ2158-212-A-105 | Common | Common Equipment gasket
1670 | 2060115215 | GASKET, 1682MM ID, 1840MM OD, 3MM THK, NON-ASBESTOS | PC | 023-K-001-E01 | VJ2158-212-A-105 | Common | Common Equipment gasket
1671 | 2060118673 | GASKET, SPIRAL WOUND, 42IN ID, 300LB, SS | PC | 042-E-101 | VM2153-302-A-050 | Common | Common Equipment gasket
1672 | 2060119143 | GASKET, 0.5IN OD, 0.36 X 0.36 X 10FT | SET | 040-H-101 | VM2156-002-A-248_2 | Common | Common Equipment gasket
1673 | 2060125796 | GASKET, SPIRAL WOUND, 14IN DIA, 300LB, SS | PC | 046-E-102 |  | Common | Common Equipment gasket
1674 | 2060201949 | COMPRESSOR,PARTS, ITEM: GASKET, SIZE: 1IN DIA, 150LB, MATERIAL: SST/NON ASBESTOS, PART NUMBER: GX#E315, OEM DRAWING NUMBER: F3219-3740, POSITION NUMBER: 203, EQPT MANUFACTURER: KAWASAKI HEAVY INDUSTRIES, LTD., ADDITIONAL INFORMATION: FOR COUPLING COVER ASSEMBLY( MOTOR- HYDRO COUPLING UNIT), QA/QC DOCUMENT REQUIRED: CO/CQ | PC | 014-K-101 |  | Common | Common Equipment gasket
1675 | 2095630012 | GASKET, NON-ASBETOS, T3XI.D600.1XO.D762, TH3000, VENDOR: DOOSAN VINA HAIPHONG, PART#: G3600762, PO#: CNT-6495-TNK5-001 | EA |  |  | Common | Common Equipment gasket
1676 | 2095630013 | GASKET, NON-ASBETOS, T3XI.D610XO.D746, TH3000, VENDOR: DOOSAN VINA HAIPHONG, PART#: G3610746, PO#: CNT-6495-TNK5-001 | EA |  |  | Common | Common Equipment gasket
1677 | 2095703260 | GASKET - NON-ASBESTOS X T3 FOR 10&quot; ASME150# RF (14C0012-18-05-I1-10), VENDOR: DOOSAN ENGINNERING &amp; CONSTRUCTION, PART#: 14C0012-18-05-I1-10, PO#: PS2151-302-A100 | PC | 010-C-001 |  | Common | Common Equipment gasket
1678 | 2095706727 | GASKET ROPE D20 X 3M, VENDOR: HITACHI ZOSEN CORPORATION, PART#: 8, TAG#: 014-R-102, PO#: PS2151-101-A100 | M | 014-R-102 | VS2151-101-A-107 | Common | Common Equipment gasket
1679 | 2095706768 | GASKET (V#6500AC OR EQ.) --- (T3 DN600 [24&quot;] ASME CL. 150 RF), PO#: PS215A-105-A100 | EA | 022-C-441 |  | Common | Common Equipment gasket
1680 | 2020900031 | GASKET, RING JOINT, INCOLOY 825, ASME, R79, 24IN, 1500LB, OCTAGONAL SHAPE, HB160 | EA | 020-C-101, 020-C-201 | VC2151-221-W-104 | Common | Common Equipment gasket
1681 | 2030861242 | GASKET, SPIRAL WOUND, DESIGN SPEC: ASME B16.20, DESIGN SPEC, FLANGE(S): ASME B16.5 RF, SIZE: 1IN, PRESSURE DESIGNATION: CL900, THICKNESS, GASKET: 4.5MM, THICKNESS, INNER RING: AS PER DESIGN, THICKNESS, CENTRING RING: AS PER DESIGN, MAT, WINDINGS: SS316, MAT, FILLER: GRAPHITE, MAT, INNER RING: SS316, MAT, CENTRING RING: CS, QA/QC DOCUMENT REQUIRED: CO/CQ | PC | 020-E-405 |  | Common | Common Equipment gasket
1682 | 2020900357 | GASKET, SPIRAL WOUND, DESIGN SPEC: ASME B16.20, DESIGN SPEC, FLANGE(S): ASME B16.5 RF, SIZE: 0.5IN, PRESSURE DESIGNATION: CL900, THICKNESS, GASKET: 4.5MM, THICKNESS, INNER RING: AS PER DESIGN, THICKNESS, CENTRING RING: AS PER DESIGN, MAT, WINDINGS: SS316, MAT, FILLER: GRAPHITE, MAT, INNER RING: SS316, MAT, CENTRING RING: CS, QA/QC DOCUMENT REQUIRED: CO/CQ | PC | 020-E-405 |  | Common | Standard gasket
1683 | 2030800000 | GASKET, SPIRAL WOUND, DESIGN SPEC: ASME B16.20, DESIGN SPEC, FLANGE(S): ASME B16.5 RF, TEMPERATURE RANGE: -50 TO 427, SIZE: 0.5IN, PRESSURE DESIGNATION: CL150, THICKNESS, GASKET: 4.5MM, THICKNESS, INNER RING: AS PER DESIGN, THICKNESS, CENTRING RING: AS PER DESIGN, MAT, WINDINGS: SS316, MAT, FILLER: GRAPHITE, MAT, INNER RING: SS316, MAT, CENTRING RING: CS, INSPECTION, CERTIFICATE: EN 10204 -3.1/ ISO 10474 -3.1, NSRP IDENT CODE: P73T-000L8, SHELL MESC CODE: 8541363041, QA/QC DOCUMENT REQUIRED: CO/CQ | EA | P73T-000L8 |  | Common | Standard gasket
1684 | 2030800001 | GASKET, SPIRAL WOUND, DESIGN SPEC: ASME B16.20, DESIGN SPEC, FLANGE(S): ASME B16.5 RF, TEMPERATURE RANGE: -50 TO 427, SIZE: 0.75IN, PRESSURE DESIGNATION: CL150, THICKNESS, GASKET: 4.5MM, THICKNESS, INNER RING: AS PER DESIGN, THICKNESS, CENTRING RING: AS PER DESIGN, MAT, WINDINGS: SS316, MAT, FILLER: GRAPHITE, MAT, INNER RING: SS316, MAT, CENTRING RING: CS, INSPECTION, CERTIFICATE: EN 10204 -3.1/ ISO 10474 -3.1, NSRP IDENT CODE: P73T-000L9, SHELL MESC CODE: 8541363061, QA/QC DOCUMENT REQUIRED: CO/CQ | EA | P73T-000L9 |  | Common | Standard gasket
1685 | 2030800037 | GASKET, SPIRAL WOUND, DESIGN SPEC: ASME B16.20, DESIGN SPEC, FLANGE(S): ASME B16.5 RF, TEMPERATURE RANGE: -50 TO 427, SIZE: 0.5IN, PRESSURE DESIGNATION: CL300-600, THICKNESS, GASKET: 4.5MM, THICKNESS, INNER RING: AS PER DESIGN, THICKNESS, CENTRING RING: AS PER DESIGN, MAT, WINDINGS: SS316, MAT, FILLER: GRAPHITE, MAT, INNER RING: SS316, MAT, CENTRING RING: CS, INSPECTION, CERTIFICATE: EN 10204 -3.1/ ISO 10474 -3.1, NSRP IDENT CODE: P73T-000FT, SHELL MESC CODE: 8541364041, QA/QC DOCUMENT REQUIRED: CO/CQ | EA | P73T-000FT |  | Common | Standard gasket
1686 | 2030800039 | GASKET, SPIRAL WOUND, DESIGN SPEC:ASME B16.20, DESIGN SPEC, FLANGE(S):ASME B16.5 RF, TEMPERATURE RANGE:-50 TO 427, SIZE:0.75IN, PRESSURE DESIGNATION:CL300-600, THICKNESS, GASKET:4.5MM, THICKNESS, INNER RING:AS PER DESIGN, THICKNESS, CENTRING RING:AS PER DESIGN, MAT, WINDINGS:SS316, MAT, FILLER:GRAPHITE, MAT, INNER RING:SS316, MAT, CENTRING RING:CS, INSPECTION, CERTIFICATE:EN 10204 -3.1/ ISO 10474 -3.1, NSRP IDENT CODE:P73T-000FU, SHELL MESC CODE:8541364061, QA/QC DOCUMENT REQUIRED:CO/CQ | EA | P73T-000FU |  | Common | Standard gasket
1687 | 2030800040 | GASKET, SPIRAL WOUND, DESIGN SPEC: ASME B16.20, DESIGN SPEC, FLANGE(S): ASME B16.5 RF, TEMPERATURE RANGE: -50 TO 427, SIZE: 1IN, PRESSURE DESIGNATION: CL300-600, THICKNESS, GASKET: 4.5MM, THICKNESS, INNER RING: AS PER DESIGN, THICKNESS, CENTRING RING: AS PER DESIGN, MAT, WINDINGS: SS316, MAT, FILLER: GRAPHITE, MAT, INNER RING: SS316, MAT, CENTRING RING: CS, INSPECTION, CERTIFICATE: EN 10204 -3.1/ ISO 10474 -3.1, NSRP IDENT CODE: P73T-000FV, SHELL MESC CODE: 8541364081, QA/QC DOCUMENT REQUIRED: CO/CQ | EA | P73T-000FV |  | Common | Standard gasket
1688 | 2030800046 | GASKET, SPIRAL WOUND, DESIGN SPEC: ASME B16.20, DESIGN SPEC, FLANGE(S): ASME B16.5 RF, TEMPERATURE RANGE: -50 TO 427, SIZE: 8IN, PRESSURE DESIGNATION: CL300, THICKNESS, GASKET: 4.5MM, THICKNESS, INNER RING: AS PER DESIGN, THICKNESS, CENTRING RING: AS PER DESIGN, MAT, WINDINGS: SS316, MAT, FILLER: GRAPHITE, MAT, INNER RING: SS316, MAT, CENTRING RING: CS, INSPECTION, CERTIFICATE: EN 10204 -3.1/ ISO 10474 -3.1, NSRP IDENT CODE: P73T-000G8, QA/QC DOCUMENT REQUIRED: CO/CQ | EA | P73T-000G8 |  | Common | Standard gasket
1689 | 2030800047 | GASKET, SPIRAL WOUND, DESIGN SPEC: ASME B16.20, DESIGN SPEC, FLANGE(S): ASME B16.5 RF, TEMPERATURE RANGE: -50 TO 427, SIZE: 10IN, PRESSURE DESIGNATION: CL300, THICKNESS, GASKET: 4.5MM, THICKNESS, INNER RING: AS PER DESIGN, THICKNESS, CENTRING RING: AS PER DESIGN, MAT, WINDINGS: SS316, MAT, FILLER: GRAPHITE, MAT, INNER RING: SS316, MAT, CENTRING RING: CS, INSPECTION, CERTIFICATE: EN 10204 -3.1/ ISO 10474 -3.1, NSRP IDENT CODE: P73T-000FX, QA/QC DOCUMENT REQUIRED: CO/CQ | EA | P73T-000FX |  | Common | Standard gasket
1690 | 2030800048 | GASKET, SPIRAL WOUND, DESIGN SPEC: ASME B16.20, DESIGN SPEC, FLANGE(S): ASME B16.5 RF, TEMPERATURE RANGE: -50 TO 427, SIZE: 12IN, PRESSURE DESIGNATION: CL300, THICKNESS, GASKET: 4.5MM, THICKNESS, INNER RING: AS PER DESIGN, THICKNESS, CENTRING RING: AS PER DESIGN, MAT, WINDINGS: SS316, MAT, FILLER: GRAPHITE, MAT, INNER RING: SS316, MAT, CENTRING RING: CS, INSPECTION, CERTIFICATE: EN 10204 -3.1/ ISO 10474 -3.1, NSRP IDENT CODE: P73T-000FY, QA/QC DOCUMENT REQUIRED: CO/CQ | EA | P73T-000FY |  | Common | Standard gasket
1691 | 2030800061 | GASKET, SPIRAL WOUND, DESIGN SPEC: ASME B16.20, DESIGN SPEC, FLANGE(S): ASME B16.5 RF, TEMPERATURE RANGE: -50 TO 427, SIZE: 0.5IN, PRESSURE DESIGNATION: CL300-600, THICKNESS, GASKET: 4.5MM, THICKNESS, INNER RING: AS PER DESIGN, THICKNESS, CENTRING RING: AS PER DESIGN, MAT, WINDINGS: SS316, MAT, FILLER: GRAPHITE, MAT, INNER RING: SS316, MAT, CENTRING RING: CS, INSPECTION, CERTIFICATE: EN 10204 -3.1/ ISO 10474 -3.1, NSRP IDENT CODE: P73T-000J8, QA/QC DOCUMENT REQUIRED: CO/CQ | EA | P73T-000J8 |  | Common | Standard gasket
1692 | 2030800062 | GASKET, SPIRAL WOUND, DESIGN SPEC: ASME B16.20, DESIGN SPEC, FLANGE(S): ASME B16.5 RF, TEMPERATURE RANGE: -50 TO 427, SIZE: 0.75IN, PRESSURE DESIGNATION: CL300-600, THICKNESS, GASKET: 4.5MM, THICKNESS, INNER RING: AS PER DESIGN, THICKNESS, CENTRING RING: AS PER DESIGN, MAT, WINDINGS: SS316, MAT, FILLER: GRAPHITE, MAT, INNER RING: SS316, MAT, CENTRING RING: CS, INSPECTION, CERTIFICATE: EN 10204 -3.1/ ISO 10474 -3.1, NSRP IDENT CODE: P73T-000J9, QA/QC DOCUMENT REQUIRED: CO/CQ | EA | P73T-000J9 |  | Common | Standard gasket
1693 | 2030800063 | GASKET, SPIRAL WOUND, DESIGN SPEC: ASME B16.20, DESIGN SPEC, FLANGE(S): ASME B16.5 RF, TEMPERATURE RANGE: -50 TO 427, SIZE: 1IN, PRESSURE DESIGNATION: CL300-600, THICKNESS, GASKET: 4.5MM, THICKNESS, INNER RING: AS PER DESIGN, THICKNESS, CENTRING RING: AS PER DESIGN, MAT, WINDINGS: SS316, MAT, FILLER: GRAPHITE, MAT, INNER RING: SS316, MAT, CENTRING RING: CS, INSPECTION, CERTIFICATE: EN 10204 -3.1/ ISO 10474 -3.1, NSRP IDENT CODE: P73T-000JA, SHELL MESC CODE: 8541364081, QA/QC DOCUMENT REQUIRED: CO/CQ | EA | P73T-000JA |  | Common | Standard gasket
1694 | 2030800070 | GASKET, SPIRAL WOUND, DESIGN SPEC: ASME B16.20, DESIGN SPEC, FLANGE(S): ASME B16.5 RF, TEMPERATURE RANGE: -50 TO 427, SIZE: 8IN, PRESSURE DESIGNATION: CL600, THICKNESS, GASKET: 4.5MM, THICKNESS, INNER RING: AS PER DESIGN, THICKNESS, CENTRING RING: AS PER DESIGN, MAT, WINDINGS: SS316, MAT, FILLER: GRAPHITE, MAT, INNER RING: SS316, MAT, CENTRING RING: CS, INSPECTION, CERTIFICATE: EN 10204 -3.1/ ISO 10474 -3.1, NSRP IDENT CODE: P73T-000JP, QA/QC DOCUMENT REQUIRED: CO/CQ | EA | P73T-000JP |  | Common | Standard gasket
1695 | 2030800071 | GASKET, SPIRAL WOUND, DESIGN SPEC: ASME B16.20, DESIGN SPEC, FLANGE(S): ASME B16.5 RF, TEMPERATURE RANGE: -50 TO 427, SIZE: 10IN, PRESSURE DESIGNATION: CL600, THICKNESS, GASKET: 4.5MM, THICKNESS, INNER RING: AS PER DESIGN, THICKNESS, CENTRING RING: AS PER DESIGN, MAT, WINDINGS: SS316, MAT, FILLER: GRAPHITE, MAT, INNER RING: SS316, MAT, CENTRING RING: CS, INSPECTION, CERTIFICATE: EN 10204 -3.1/ ISO 10474 -3.1, NSRP IDENT CODE: P73T-000JC, QA/QC DOCUMENT REQUIRED: CO/CQ | EA | P73T-000JC |  | Common | Standard gasket
1696 | 2030800073 | GASKET, SPIRAL WOUND, DESIGN SPEC: ASME B16.20, DESIGN SPEC, FLANGE(S): ASME B16.5 RF, TEMPERATURE RANGE: -50 TO 427, SIZE: 14IN, PRESSURE DESIGNATION: CL600, THICKNESS, GASKET: 4.5MM, THICKNESS, INNER RING: AS PER DESIGN, THICKNESS, CENTRING RING: AS PER DESIGN, MAT, WINDINGS: SS316, MAT, FILLER: GRAPHITE, MAT, INNER RING: SS316, MAT, CENTRING RING: CS, INSPECTION, CERTIFICATE: EN 10204 -3.1/ ISO 10474 -3.1, NSRP IDENT CODE: P73T-000JE, QA/QC DOCUMENT REQUIRED: CO/CQ | EA | P73T-000JE |  | Common | Standard gasket
1697 | 2030800074 | GASKET, SPIRAL WOUND, DESIGN SPEC: ASME B16.20, DESIGN SPEC, FLANGE(S): ASME B16.5 RF, TEMPERATURE RANGE: -50 TO 427, SIZE: 16IN, PRESSURE DESIGNATION: CL600, THICKNESS, GASKET: 4.5MM, THICKNESS, INNER RING: AS PER DESIGN, THICKNESS, CENTRING RING: AS PER DESIGN, MAT, WINDINGS: SS316, MAT, FILLER: GRAPHITE, MAT, INNER RING: SS316, MAT, CENTRING RING: CS, INSPECTION, CERTIFICATE: EN 10204 -3.1/ ISO 10474 -3.1, NSRP IDENT CODE: P73T-000JF, QA/QC DOCUMENT REQUIRED: CO/CQ | EA | P73T-000JF |  | Common | Standard gasket
1698 | 2030800075 | SPIRAL WOUND GASKET, ASME B16.20, CLASS 600, 18IN, GRAPHITE FILLER, ASME B16.5 RF FLANGE, OUTER-RING/INNER-RING: CS/SS316, 4.5MM-T SS316 WINDING, PS-PSR-16-000370, PS-PSR-16-000370 | EA | P73T-000JG |  | Common | Standard gasket
1699 | 2030800076 | SPIRAL WOUND GASKET, ASME B16.20, CLASS 600, 20IN, GRAPHITE FILLER, ASME B16.5 RF FLANGE, OUTER-RING/INNER-RING: CS/SS316, 4.5MM-T SS316 WINDING, PS-PSR-16-000370, PS-PSR-16-000370 | EA | P73T-000JJ |  | Common | Standard gasket
1700 | 2030800077 | SPIRAL WOUND GASKET, ASME B16.20, CLASS 600, 24IN, GRAPHITE FILLER, ASME B16.5 RF FLANGE, OUTER-RING/INNER-RING: CS/SS316, 4.5MM-T SS316 WINDING, PS-PSR-16-000370, PS-PSR-16-000370 | EA | P73T-000JK |  | Common | Standard gasket
1701 | 2030800102 | SPIRAL WOUND GASKET, ASME B16.20, CLASS 600, 6IN, GRAPHITE FILLER, ASME B16.5 RF FLANGE, OUTER-RING/INNER-RING: SS316/SS316, 4.5MM-T SS316 WINDING, PS-PSR-16-000370, PS-PSR-16-000370 | EA |  |  | Common | Standard gasket
1702 | 2030800110 | GASKET, SPIRAL WOUND, DESIGN SPEC: ASME B16.20, DESIGN SPEC, FLANGE(S): ASME B16.5 RF, TEMPERATURE RANGE: -29 TO 538, SIZE: 0.5IN, PRESSURE DESIGNATION: CL150, THICKNESS, GASKET: 4.5MM, THICKNESS, INNER RING: AS PER DESIGN, THICKNESS, CENTRING RING: AS PER DESIGN, MAT, WINDINGS: SS316, MAT, FILLER: MICA-GRAPHITE, MAT, INNER RING: SS316, MAT, CENTRING RING: SS316, INSPECTION, CERTIFICATE: EN 10204 -3.1/ ISO 10474 -3.1, NSRP IDENT CODE: P73T-003CR, QA/QC DOCUMENT REQUIRED: CO/CQ | EA | P73T-003CR |  | Common | Standard gasket
1703 | 2030800111 | GASKET, SPIRAL WOUND, DESIGN SPEC: ASME B16.20, DESIGN SPEC, FLANGE(S): ASME B16.5 RF, TEMPERATURE RANGE: -29 TO 538, SIZE: 0.75IN, PRESSURE DESIGNATION: CL150, THICKNESS, GASKET: 4.5MM, THICKNESS, INNER RING: AS PER DESIGN, THICKNESS, CENTRING RING: AS PER DESIGN, MAT, WINDINGS: SS316, MAT, FILLER: MICA-GRAPHITE, MAT, INNER RING: SS316, MAT, CENTRING RING: SS316, INSPECTION, CERTIFICATE: EN 10204 -3.1/ ISO 10474 -3.1, NSRP IDENT CODE: P73T-003CS, QA/QC DOCUMENT REQUIRED: CO/CQ | EA | P73T-003CS |  | Common | Standard gasket
1704 | 2030800112 | SPIRAL WOUND GASKET, ASME B16.20, CLASS 150, 1IN, GRAPHITE-MICA FILLER, ASME B16.5 RF FLANGE, OUTER-RING/INNER-RING: SS316/SS316, 4.5MM-T SS316 WINDING, PS-PSR-16-000370, PS-PSR-16-000370 | EA | P73T-003CT |  | Common | Standard gasket
1705 | 2030800113 | GASKET, SPIRAL WOUND, DESIGN SPEC: ASME B16.20, DESIGN SPEC, FLANGE(S): ASME B16.5 RF, TEMPERATURE RANGE: -29 TO 538, SIZE: 2IN, PRESSURE DESIGNATION: CL150, THICKNESS, GASKET: 4.5MM, THICKNESS, INNER RING: AS PER DESIGN, THICKNESS, CENTRING RING: AS PER DESIGN, MAT, WINDINGS: SS316, MAT, FILLER: MICA-GRF, MAT, INNER RING: SS316, MAT, CENTRING RING: SS316, INSPECTION, CERTIFICATE: EN 10204 -3.1/ ISO 10474 -3.1, NSRP IDENT CODE: P73T-003CW, QA/QC DOCUMENT REQUIRED: CO/CQ | EA | P73T-003CW |  | Common | Standard gasket
1706 | 2030800114 | SPIRAL WOUND GASKET, ASME B16.20, CLASS 150, 3IN, GRAPHITE-MICA FILLER, ASME B16.5 RF FLANGE, OUTER-RING/INNER-RING: SS316/SS316, 4.5MM-T SS316 WINDING, PS-PSR-16-000370, PS-PSR-16-000370 | EA | P73T-003CX |  | Common | Standard gasket
1707 | 2030800115 | SPIRAL WOUND GASKET, ASME B16.20, CLASS 150, 4IN, GRAPHITE-MICA FILLER, ASME B16.5 RF FLANGE, OUTER-RING/INNER-RING: SS316/SS316, 4.5MM-T SS316 WINDING, PS-PSR-16-000370, PS-PSR-16-000370 | EA | P73T-003CY |  | Common | Standard gasket
1708 | 2030800116 | SPIRAL WOUND GASKET, ASME B16.20, CLASS 150, 6IN, GRAPHITE-MICA FILLER, ASME B16.5 RF FLANGE, OUTER-RING/INNER-RING: SS316/SS316, 4.5MM-T SS316 WINDING, PS-PSR-16-000370, PS-PSR-16-000370 | EA | P73T-003CZ |  | Common | Standard gasket
1709 | 2030800117 | GASKET, SPIRAL WOUND, DESIGN SPEC: ASME B16.20, DESIGN SPEC, FLANGE(S): ASME B16.5 RF, TEMPERATURE RANGE: -29 TO 538, SIZE: 8IN, PRESSURE DESIGNATION: CL150, THICKNESS, GASKET: 4.5MM, THICKNESS, INNER RING: AS PER DESIGN, THICKNESS, CENTRING RING: AS PER DESIGN, MAT, WINDINGS: SS316, MAT, FILLER: MICA-GRF, MAT, INNER RING: SS316, MAT, CENTRING RING: SS316, INSPECTION, CERTIFICATE: EN 10204 -3.1/ ISO 10474 -3.1, NSRP IDENT CODE: P73T-003D0, QA/QC DOCUMENT REQUIRED: CO/CQ | EA | P73T-003D0 |  | Common | Standard gasket
1710 | 2030800118 | GASKET, SPIRAL WOUND, DESIGN SPEC: ASME B16.20, DESIGN SPEC, FLANGE(S): ASME B16.5 RF, TEMPERATURE RANGE: -29 TO 538, SIZE: 10IN, PRESSURE DESIGNATION: CL150, THICKNESS, GASKET: 4.5MM, THICKNESS, INNER RING: AS PER DESIGN, THICKNESS, CENTRING RING: AS PER DESIGN, MAT, WINDINGS: SS316, MAT, FILLER: MICA-GRF, MAT, INNER RING: SS316, MAT, CENTRING RING: SS316, INSPECTION, CERTIFICATE: EN 10204 -3.1/ ISO 10474 -3.1, NSRP IDENT CODE: P73T-003CV, QA/QC DOCUMENT REQUIRED: CO/CQ | EA | P73T-003CV |  | Common | Standard gasket
1711 | 2030800119 | GASKET, SPIRAL WOUND, DESIGN SPEC: ASME B16.20, DESIGN SPEC, FLANGE(S): ASME B16.5 RF, TEMPERATURE RANGE: -29 TO 538, SIZE: 14IN, PRESSURE DESIGNATION: CL150, THICKNESS, GASKET: 4.5MM, THICKNESS, INNER RING: AS PER DESIGN, THICKNESS, CENTRING RING: AS PER DESIGN, MAT, WINDINGS: SS316, MAT, FILLER: MICA-GRF, MAT, INNER RING: SS316, MAT, CENTRING RING: SS316, INSPECTION, CERTIFICATE: EN 10204 -3.1/ ISO 10474 -3.1, NSRP IDENT CODE: P73T-003D2, QA/QC DOCUMENT REQUIRED: CO/CQ | EA | P73T-003D2 |  | Common | Standard gasket
1712 | 2030800120 | SPIRAL WOUND GASKET, ASME B16.20, CLASS 150, 20IN, GRAPHITE-MICA FILLER, ASME B16.5 RF FLANGE, OUTER-RING/INNER-RING: SS316/SS316, 4.5MM-T SS316 WINDING, PS-PSR-16-000370, PS-PSR-16-000370 | EA | P73T-003D5 |  | Common | Standard gasket
1713 | 2030800121 | SPIRAL WOUND GASKET, ASME B16.20, CLASS 150, 24IN, GRAPHITE-MICA FILLER, ASME B16.5 RF FLANGE, OUTER-RING/INNER-RING: SS316/SS316, 4.5MM-T SS316 WINDING, PS-PSR-16-000370, PS-PSR-16-000370 | EA | P73T-003D6 |  | Common | Standard gasket
1714 | 2030800126 | GASKET, SPIRAL WOUND, DESIGN SPEC:ASME B16.20, DESIGN SPEC, FLANGE(S):ASME B16.5 RF, TEMPERATURE RANGE:-29 TO 593, SIZE:1IN, PRESSURE DESIGNATION:CL300-600, THICKNESS, GASKET:4.5MM, THICKNESS, INNER RING:AS PER DESIGN, THICKNESS, CENTRING RING:AS PER DESIGN, MAT, WINDINGS:SS316, MAT, FILLER:MICA-GRF, MAT, INNER RING:SS316, MAT, CENTRING RING:SS316, INSPECTION, CERTIFICATE:EN 10204 -3.1/ ISO 10474 -3.1, NSRP IDENT CODE:P73T-003AP, QA/QC DOCUMENT REQUIRED:CO/CQ | EA | P73T-003AP |  | Common | Standard gasket
1715 | 2030800127 | GASKET, SPIRAL WOUND, DESIGN SPEC: ASME B16.20, DESIGN SPEC, FLANGE(S): ASME B16.5 RF, TEMPERATURE RANGE: -29 TO 593, SIZE: 1.5IN, PRESSURE DESIGNATION: CL300-600, THICKNESS, GASKET: 4.5MM, THICKNESS, INNER RING: AS PER DESIGN, THICKNESS, CENTRING RING: AS PER DESIGN, MAT, WINDINGS: SS316, MAT, FILLER: MICA-GRF, MAT, INNER RING: SS316, MAT, CENTRING RING: SS316, INSPECTION, CERTIFICATE: EN 10204 -3.1/ ISO 10474 -3.1, NSRP IDENT CODE: P73T-003AR, QA/QC DOCUMENT REQUIRED: CO/CQ | EA | P73T-003AR |  | Common | Standard gasket
1716 | 2030800128 | SPIRAL WOUND GASKET, ASME B16.20, CLASS 300, 2IN, GRAPHITE-MICA FILLER, ASME B16.5 RF FLANGE, OUTER-RING/INNER-RING: SS316/SS316, 4.5MM-T SS316 WINDING, PS-PSR-16-000370, PS-PSR-16-000370 | EA | P73T-003AX |  | Common | Standard gasket
1717 | 2030800129 | GASKET, SPIRAL WOUND, DESIGN SPEC:ASME B16.20, DESIGN SPEC, FLANGE(S):ASME B16.5 RF, TEMPERATURE RANGE:-29 TO 816, SIZE:3IN, PRESSURE DESIGNATION:CL300/600, THICKNESS, GASKET:4.5MM, THICKNESS, INNER RING:AS PER DESIGN, THICKNESS, CENTRING RING:AS PER DESIGN, MAT, WINDINGS:SS316, MAT, FILLER:MICA-GRF, MAT, INNER RING:SS316, MAT, CENTRING RING:SS316, INSPECTION, CERTIFICATE:EN 10204 -3.1/ ISO 10474 -3.1, NSRP IDENT CODE:P73T-003B0, QA/QC DOCUMENT REQUIRED:CO/CQ | EA | P73T-003B0 |  | Common | Standard gasket
1718 | 2030800131 | GASKET, SPIRAL WOUND, DESIGN SPEC:ASME B16.20, DESIGN SPEC, FLANGE(S):ASME B16.5 RF, TEMPERATURE RANGE:-29 TO 593, SIZE:6IN, PRESSURE DESIGNATION:CL300, THICKNESS, GASKET:4.5MM, THICKNESS, INNER RING:AS PER DESIGN, THICKNESS, CENTRING RING:AS PER DESIGN, MAT, WINDINGS:SS316, MAT, FILLER:MICA-GRF, MAT, INNER RING:SS316, MAT, CENTRING RING:SS316, INSPECTION, CERTIFICATE:EN 10204 -3.1/ ISO 10474 -3.1, NSRP IDENT CODE:P73T-003B2, QA/QC DOCUMENT REQUIRED:CO/CQ | EA | P73T-003B2 |  | Common | Standard gasket
1719 | 2030800132 | GASKET, SPIRAL WOUND, DESIGN SPEC:ASME B16.20, DESIGN SPEC, FLANGE(S):ASME B16.5 RF, TEMPERATURE RANGE:-29 TO 593, SIZE:8IN, PRESSURE DESIGNATION:CL300, THICKNESS, GASKET:4.5MM, THICKNESS, INNER RING:AS PER DESIGN, THICKNESS, CENTRING RING:AS PER DESIGN, MAT, WINDINGS:SS316, MAT, FILLER:MICA-GRF, MAT, INNER RING:SS316, MAT, CENTRING RING:SS316, INSPECTION, CERTIFICATE:EN 10204 -3.1/ ISO 10474 -3.1, NSRP IDENT CODE:P73T-003B3, QA/QC DOCUMENT REQUIRED:CO/CQ | EA | P73T-003B3 |  | Common | Standard gasket
1720 | 2030800133 | GASKET, SPIRAL WOUND, DESIGN SPEC: ASME B16.20, DESIGN SPEC, FLANGE(S): ASME B16.5 RF, TEMPERATURE RANGE: -29 TO 593, SIZE: 10IN, PRESSURE DESIGNATION: CL300, THICKNESS, GASKET: 4.5MM, THICKNESS, INNER RING: AS PER DESIGN, THICKNESS, CENTRING RING: AS PER DESIGN, MAT, WINDINGS: SS316, MAT, FILLER: MICA-GRF, MAT, INNER RING: SS316, MAT, CENTRING RING: SS316, INSPECTION, CERTIFICATE: EN 10204 -3.1/ ISO 10474 -3.1, NSRP IDENT CODE: P73T-003AS, QA/QC DOCUMENT REQUIRED: CO/CQ | EA | P73T-003AS |  | Common | Standard gasket
1721 | 2030800134 | GASKET, SPIRAL WOUND, DESIGN SPEC: ASME B16.20, DESIGN SPEC, FLANGE(S): ASME B16.5 RF, TEMPERATURE RANGE: -29 TO 593, SIZE: 12IN, PRESSURE DESIGNATION: CL300, THICKNESS, GASKET: 4.5MM, THICKNESS, INNER RING: AS PER DESIGN, THICKNESS, CENTRING RING: AS PER DESIGN, MAT, WINDINGS: SS316, MAT, FILLER: MICA-GRF, MAT, INNER RING: SS316, MAT, CENTRING RING: SS316, INSPECTION, CERTIFICATE: EN 10204 -3.1/ ISO 10474 -3.1, NSRP IDENT CODE: P73T-003AT, QA/QC DOCUMENT REQUIRED: CO/CQ | EA | P73T-003AT |  | Common | Standard gasket
1722 | 2030800135 | GASKET, SPIRAL WOUND, DESIGN SPEC: ASME B16.20, DESIGN SPEC, FLANGE(S): ASME B16.5 RF, TEMPERATURE RANGE: -29 TO 593, SIZE: 14IN, PRESSURE DESIGNATION: CL300, THICKNESS, GASKET: 4.5MM, THICKNESS, INNER RING: AS PER DESIGN, THICKNESS, CENTRING RING: AS PER DESIGN, MAT, WINDINGS: SS316, MAT, FILLER: MICA-GRF, MAT, INNER RING: SS316, MAT, CENTRING RING: SS316, INSPECTION, CERTIFICATE: EN 10204 -3.1/ ISO 10474 -3.1, NSRP IDENT CODE: P73T-003AU, QA/QC DOCUMENT REQUIRED: CO/CQ | EA | P73T-003AU |  | Common | Standard gasket
1723 | 2030800136 | GASKET, SPIRAL WOUND, DESIGN SPEC: ASME B16.20, DESIGN SPEC, FLANGE(S): ASME B16.5 RF, TEMPERATURE RANGE: -29 TO 593, SIZE: 16IN, PRESSURE DESIGNATION: CL300, THICKNESS, GASKET: 4.5MM, THICKNESS, INNER RING: AS PER DESIGN, THICKNESS, CENTRING RING: AS PER DESIGN, MAT, WINDINGS: SS316, MAT, FILLER: MICA-GRF, MAT, INNER RING: SS316, MAT, CENTRING RING: SS316, INSPECTION, CERTIFICATE: EN 10204 -3.1/ ISO 10474 -3.1, NSRP IDENT CODE: P73T-003AV, QA/QC DOCUMENT REQUIRED: CO/CQ | EA | P73T-003AV |  | Common | Standard gasket
1724 | 2030800145 | GASKET, SPIRAL WOUND, DESIGN SPEC: ASME B16.20, DESIGN SPEC, FLANGE(S): ASME B16.5 RF, TEMPERATURE RANGE: -29 TO 593, SIZE: 1IN, PRESSURE DESIGNATION: CL300-600, THICKNESS, GASKET: 4.5MM, THICKNESS, INNER RING: AS PER DESIGN, THICKNESS, CENTRING RING: AS PER DESIGN, MAT, WINDINGS: SS316, MAT, FILLER: MICA-GRAPHITE, MAT, INNER RING: SS316, MAT, CENTRING RING: SS316, INSPECTION, CERTIFICATE: EN 10204 -3.1/ ISO 10474 -3.1, NSRP IDENT CODE: P73T-003B6, QA/QC DOCUMENT REQUIRED: CO/CQ | EA | P73T-003B6 |  | Common | Standard gasket
1725 | 2030800146 | GASKET, SPIRAL WOUND, DESIGN SPEC: ASME B16.20, DESIGN SPEC, FLANGE(S): ASME B16.5 RF, TEMPERATURE RANGE: -29 TO 593, SIZE: 1.5IN, PRESSURE DESIGNATION: CL300-600, THICKNESS, GASKET: 4.5MM, THICKNESS, INNER RING: AS PER DESIGN, THICKNESS, CENTRING RING: AS PER DESIGN, MAT, WINDINGS: SS316, MAT, FILLER: MICA-GRF, MAT, INNER RING: SS316, MAT, CENTRING RING: SS316, INSPECTION, CERTIFICATE: EN 10204 -3.1/ ISO 10474 -3.1, NSRP IDENT CODE: P73T-003B7, QA/QC DOCUMENT REQUIRED: CO/CQ | EA | P73T-003B7 |  | Common | Standard gasket
1726 | 2030800147 | GASKET, SPIRAL WOUND, DESIGN SPEC: ASME B16.20, DESIGN SPEC, FLANGE(S): ASME B16.5 RF, TEMPERATURE RANGE: -29 TO 593, SIZE: 2IN, PRESSURE DESIGNATION: CL300-600, THICKNESS, GASKET: 4.5MM, THICKNESS, INNER RING: AS PER DESIGN, THICKNESS, CENTRING RING: AS PER DESIGN, MAT, WINDINGS: SS316, MAT, FILLER: MICA-GRF, MAT, INNER RING: SS316, MAT, CENTRING RING: SS316, INSPECTION, CERTIFICATE: EN 10204 -3.1/ ISO 10474 -3.1, NSRP IDENT CODE: P73T-003BD, QA/QC DOCUMENT REQUIRED: CO/CQ | EA | P73T-003BD |  | Common | Standard gasket
1727 | 2030800148 | SPIRAL WOUND GASKET, ASME B16.20, CLASS 600, 3IN, GRAPHITE-MICA FILLER, ASME B16.5 RF FLANGE, OUTER-RING/INNER-RING: SS316/SS316, 4.5MM-T SS316 WINDING, PS-PSR-16-000370, PS-PSR-16-000370 | EA | P73T-003BG |  | Common | Standard gasket
1728 | 2030800149 | SPIRAL WOUND GASKET, ASME B16.20, CLASS 600, 4IN, GRAPHITE-MICA FILLER, ASME B16.5 RF FLANGE, OUTER-RING/INNER-RING: SS316/SS316, 4.5MM-T SS316 WINDING, PS-PSR-16-000370, PS-PSR-16-000370 | EA | P73T-003BH |  | Common | Standard gasket
1729 | 2030800150 | SPIRAL WOUND GASKET, ASME B16.20, CLASS 600, 6IN, GRAPHITE-MICA FILLER, ASME B16.5 RF FLANGE, OUTER-RING/INNER-RING: SS316/SS316, 4.5MM-T SS316 WINDING, PS-PSR-16-000370, PS-PSR-16-000370 | EA | P73T-003BJ |  | Common | Standard gasket
1730 | 2030800151 | GASKET, SPIRAL WOUND, DESIGN SPEC: ASME B16.20, DESIGN SPEC, FLANGE(S): ASME B16.5 RF, TEMPERATURE RANGE: -29 TO 593, SIZE: 8IN, PRESSURE DESIGNATION: CL600, THICKNESS, GASKET: 4.5MM, THICKNESS, INNER RING: AS PER DESIGN, THICKNESS, CENTRING RING: AS PER DESIGN, MAT, WINDINGS: SS316, MAT, FILLER: MICA-GRF, MAT, INNER RING: SS316, MAT, CENTRING RING: SS316, INSPECTION, CERTIFICATE: EN 10204 -3.1/ ISO 10474 -3.1, NSRP IDENT CODE: P73T-003BK, QA/QC DOCUMENT REQUIRED: CO/CQ | EA | P73T-003BK |  | Common | Standard gasket
1731 | 2030800152 | GASKET, SPIRAL WOUND, DESIGN SPEC: ASME B16.20, DESIGN SPEC, FLANGE(S): ASME B16.5 RF, TEMPERATURE RANGE: -29 TO 593, SIZE: 10IN, PRESSURE DESIGNATION: CL600, THICKNESS, GASKET: 4.5MM, THICKNESS, INNER RING: AS PER DESIGN, THICKNESS, CENTRING RING: AS PER DESIGN, MAT, WINDINGS: SS316, MAT, FILLER: MICA-GRF, MAT, INNER RING: SS316, MAT, CENTRING RING: SS316, INSPECTION, CERTIFICATE: EN 10204 -3.1/ ISO 10474 -3.1, NSRP IDENT CODE: P73T-003B8, QA/QC DOCUMENT REQUIRED: CO/CQ | EA | P73T-003B8 |  | Common | Standard gasket
1732 | 2030800153 | GASKET, SPIRAL WOUND, DESIGN SPEC: ASME B16.20, DESIGN SPEC, FLANGE(S): ASME B16.5 RF, TEMPERATURE RANGE: -29 TO 593, SIZE: 12IN, PRESSURE DESIGNATION: CL600, THICKNESS, GASKET: 4.5MM, THICKNESS, INNER RING: AS PER DESIGN, THICKNESS, CENTRING RING: AS PER DESIGN, MAT, WINDINGS: SS316, MAT, FILLER: MICA-GRF, MAT, INNER RING: SS316, MAT, CENTRING RING: SS316, INSPECTION, CERTIFICATE: EN 10204 -3.1/ ISO 10474 -3.1, NSRP IDENT CODE: P73T-003B9, QA/QC DOCUMENT REQUIRED: CO/CQ | EA | P73T-003B9 |  | Common | Standard gasket
1733 | 2030800154 | GASKET, SPIRAL WOUND, DESIGN SPEC: ASME B16.20, DESIGN SPEC, FLANGE(S): ASME B16.5 RF, TEMPERATURE RANGE: -29 TO 593, SIZE: 14IN, PRESSURE DESIGNATION: CL600, THICKNESS, GASKET: 4.5MM, THICKNESS, INNER RING: AS PER DESIGN, THICKNESS, CENTRING RING: AS PER DESIGN, MAT, WINDINGS: SS316, MAT, FILLER: MICA-GRF, MAT, INNER RING: SS316, MAT, CENTRING RING: SS316, INSPECTION, CERTIFICATE: EN 10204 -3.1/ ISO 10474 -3.1, NSRP IDENT CODE: P73T-003BA, QA/QC DOCUMENT REQUIRED: CO/CQ | EA | P73T-003BA |  | Common | Standard gasket
1734 | 2030800155 | GASKET, SPIRAL WOUND, DESIGN SPEC: ASME B16.20, DESIGN SPEC, FLANGE(S): ASME B16.5 RF, TEMPERATURE RANGE: -29 TO 593, SIZE: 16IN, PRESSURE DESIGNATION: CL600, THICKNESS, GASKET: 4.5MM, THICKNESS, INNER RING: AS PER DESIGN, THICKNESS, CENTRING RING: AS PER DESIGN, MAT, WINDINGS: SS316, MAT, FILLER: MICA-GRF, MAT, INNER RING: SS316, MAT, CENTRING RING: SS316, INSPECTION, CERTIFICATE: EN 10204 -3.1/ ISO 10474 -3.1, NSRP IDENT CODE: P73T-003BB, QA/QC DOCUMENT REQUIRED: CO/CQ | EA | P73T-003BB |  | Common | Standard gasket
1735 | 2030800156 | SPIRAL WOUND GASKET, ASME B16.20, CLASS 600, 18IN, GRAPHITE-MICA FILLER, ASME B16.5 RF FLANGE, OUTER-RING/INNER-RING: SS316/SS316, 4.5MM-T SS316 WINDING, PS-PSR-16-000370, PS-PSR-16-000370 | EA | P73T-003BC |  | Common | Standard gasket
1736 | 2030800157 | SPIRAL WOUND GASKET, ASME B16.20, CLASS 600, 20IN, GRAPHITE-MICA FILLER, ASME B16.5 RF FLANGE, OUTER-RING/INNER-RING: SS316/SS316, 4.5MM-T SS316 WINDING, PS-PSR-16-000370, PS-PSR-16-000370 | EA | P73T-003BE |  | Common | Standard gasket
1737 | 2030800158 | SPIRAL WOUND GASKET, ASME B16.20, CLASS 600, 24IN, GRAPHITE-MICA FILLER, ASME B16.5 RF FLANGE, OUTER-RING/INNER-RING: SS316/SS316, 4.5MM-T SS316 WINDING, PS-PSR-16-000370, PS-PSR-16-000370 | EA | P73T-003BF |  | Common | Standard gasket
1738 | 2030800161 | GASKET, SPIRAL WOUND, DESIGN SPEC: ASME B16.20, DESIGN SPEC, FLANGE(S): ASME B16.5 RF, SIZE: 0.5IN, PRESSURE DESIGNATION: CL150, THICKNESS, GASKET: 4.5MM, THICKNESS, INNER RING: AS PER DESIGN, THICKNESS, CENTRING RING: AS PER DESIGN, MAT, WINDINGS: SS316, MAT, FILLER: MICA-GRAPHITE, MAT, INNER RING: SS316, MAT, CENTRING RING: CS, QA/QC DOCUMENT REQUIRED: CO/CQ | EA |  |  | Common | Standard gasket
1739 | 2030800162 | GASKET, SPIRAL WOUND, DESIGN SPEC: ASME B16.20, DESIGN SPEC, FLANGE(S): ASME B16.5 RF, SIZE: 0.75IN, PRESSURE DESIGNATION: CL150, THICKNESS, GASKET: 4.5MM, THICKNESS, INNER RING: AS PER DESIGN, THICKNESS, CENTRING RING: AS PER DESIGN, MAT, WINDINGS: SS316, MAT, FILLER: MICA-GRAPHITE, MAT, INNER RING: SS316, MAT, CENTRING RING: CS, QA/QC DOCUMENT REQUIRED: CO/CQ | EA |  |  | Common | Standard gasket
1740 | 2030800163 | GASKET, SPIRAL WOUND, DESIGN SPEC: ASME B16.20, DESIGN SPEC, FLANGE(S): ASME B16.5 RF, SIZE: 1IN, PRESSURE DESIGNATION: CL150, THICKNESS, GASKET: 4.5MM, THICKNESS, INNER RING: AS PER DESIGN, THICKNESS, CENTRING RING: AS PER DESIGN, MAT, WINDINGS: SS316, MAT, FILLER: MICA-GRAPHITE, MAT, INNER RING: SS316, MAT, CENTRING RING: CS, QA/QC DOCUMENT REQUIRED: CO/CQ | EA |  |  | Common | Standard gasket
1741 | 2030800164 | GASKET, SPIRAL WOUND, DESIGN SPEC: ASME B16.20, DESIGN SPEC, FLANGE(S): ASME B16.5 RF, SIZE: 1.5IN, PRESSURE DESIGNATION: CL150, THICKNESS, GASKET: 4.5MM, THICKNESS, INNER RING: AS PER DESIGN, THICKNESS, CENTRING RING: AS PER DESIGN, MAT, WINDINGS: SS316, MAT, FILLER: MICA-GRF, MAT, INNER RING: SS316, MAT, CENTRING RING: CS, QA/QC DOCUMENT REQUIRED: CO/CQ | EA |  |  | Common | Standard gasket
1742 | 2030800165 | GASKET, SPIRAL WOUND, DESIGN SPEC: ASME B16.20, DESIGN SPEC, FLANGE(S): ASME B16.5 RF, SIZE: 2IN, PRESSURE DESIGNATION: CL150, THICKNESS, GASKET: 4.5MM, THICKNESS, INNER RING: AS PER DESIGN, THICKNESS, CENTRING RING: AS PER DESIGN, MAT, WINDINGS: SS316, MAT, FILLER: MICA-GRF, MAT, INNER RING: SS316, MAT, CENTRING RING: CS, QA/QC DOCUMENT REQUIRED: CO/CQ | EA |  |  | Common | Standard gasket
1743 | 2030800167 | SPIRAL WOUND GASKET, ASME B16.20, CLASS 150, 4IN, GRAPHITE-MICA FILLER, ASME B16.5 RF FLANGE, OUTER-RING/INNER-RING: CS/SS316, 4.5MM-T SS316 WINDING, PS-PSR-16-000370, PS-PSR-16-000370 | EA |  |  | Common | Standard gasket
1744 | 2030800168 | SPIRAL WOUND GASKET, ASME B16.20, CLASS 150, 6IN, GRAPHITE-MICA FILLER, ASME B16.5 RF FLANGE, OUTER-RING/INNER-RING: CS/SS316, 4.5MM-T SS316 WINDING, PS-PSR-16-000370, PS-PSR-16-000370 | EA |  |  | Common | Standard gasket
1745 | 2030800169 | GASKET, SPIRAL WOUND, DESIGN SPEC: ASME B16.20, DESIGN SPEC, FLANGE(S): ASME B16.5 RF, SIZE: 8IN, PRESSURE DESIGNATION: CL150, THICKNESS, GASKET: 4.5MM, THICKNESS, INNER RING: AS PER DESIGN, THICKNESS, CENTRING RING: AS PER DESIGN, MAT, WINDINGS: SS316, MAT, FILLER: MICA-GRF, MAT, INNER RING: SS316, MAT, CENTRING RING: CS, QA/QC DOCUMENT REQUIRED: CO/CQ | EA |  |  | Common | Standard gasket
1746 | 2030800170 | SPIRAL WOUND GASKET, ASME B16.20, CLASS 150, 10IN, GRAPHITE-MICA FILLER, ASME B16.5 RF FLANGE, OUTER-RING/INNER-RING: CS/SS316, 4.5MM-T SS316 WINDING, PS-PSR-16-000370, PS-PSR-16-000370 | EA |  |  | Common | Standard gasket
1747 | 2030800171 | GASKET, SPIRAL WOUND, DESIGN SPEC: ASME B16.20, DESIGN SPEC, FLANGE(S): ASME B16.5 RF, SIZE: 12IN, PRESSURE DESIGNATION: CL150, THICKNESS, GASKET: 4.5MM, THICKNESS, INNER RING: AS PER DESIGN, THICKNESS, CENTRING RING: AS PER DESIGN, MAT, WINDINGS: SS316, MAT, FILLER: MICA-GRF, MAT, INNER RING: SS316, MAT, CENTRING RING: CS, QA/QC DOCUMENT REQUIRED: CO/CQ | EA |  |  | Common | Standard gasket
1748 | 2030800172 | GASKET, SPIRAL WOUND, DESIGN SPEC: ASME B16.20, DESIGN SPEC, FLANGE(S): ASME B16.5 RF, SIZE: 14IN, PRESSURE DESIGNATION: CL150, THICKNESS, GASKET: 4.5MM, THICKNESS, INNER RING: AS PER DESIGN, THICKNESS, CENTRING RING: AS PER DESIGN, MAT, WINDINGS: SS316, MAT, FILLER: MICA-GRF, MAT, INNER RING: SS316, MAT, CENTRING RING: CS, QA/QC DOCUMENT REQUIRED: CO/CQ | EA |  |  | Common | Standard gasket
1749 | 2030800174 | SPIRAL WOUND GASKET, ASME B16.20, CLASS 150, 18IN, GRAPHITE-MICA FILLER, ASME B16.5 RF FLANGE, OUTER-RING/INNER-RING: CS/SS316, 4.5MM-T SS316 WINDING, PS-PSR-16-000370, PS-PSR-16-000370 | EA | P73T-000LG |  | Common | Standard gasket
1750 | 2030800175 | SPIRAL WOUND GASKET, ASME B16.20, CLASS 150, 20IN, GRAPHITE-MICA FILLER, ASME B16.5 RF FLANGE, OUTER-RING/INNER-RING: CS/SS316, 4.5MM-T SS316 WINDING, PS-PSR-16-000370, PS-PSR-16-000370 | EA |  |  | Common | Standard gasket
1751 | 2030800176 | SPIRAL WOUND GASKET, ASME B16.20, CLASS 150, 24IN, GRAPHITE-MICA FILLER, ASME B16.5 RF FLANGE, OUTER-RING/INNER-RING: CS/SS316, 4.5MM-T SS316 WINDING, PS-PSR-16-000370, PS-PSR-16-000370 | EA |  |  | Common | Standard gasket
1752 | 2030800181 | GASKET, SPIRAL WOUND, DESIGN SPEC: ASME B16.20, DESIGN SPEC, FLANGE(S): ASME B16.5 RF, SIZE: 1IN, PRESSURE DESIGNATION: CL300-600, THICKNESS, GASKET: 4.5MM, THICKNESS, INNER RING: AS PER DESIGN, THICKNESS, CENTRING RING: AS PER DESIGN, MAT, WINDINGS: SS316, MAT, FILLER: MICA-GRAPHITE, MAT, INNER RING: SS316, MAT, CENTRING RING: CS, INSPECTION, CERTIFICATE: EN 10204 -3.1/ ISO 10474 -3.1, NSRP IDENT CODE: P73T-003BR, QA/QC DOCUMENT REQUIRED: CO/CQ | EA |  |  | Common | Standard gasket
1753 | 2030800184 | SPIRAL WOUND GASKET, ASME B16.20, CLASS 300, 3IN, GRAPHITE-MICA FILLER, ASME B16.5 RF FLANGE, OUTER-RING/INNER-RING: CS/SS316, 4.5MM-T SS316 WINDING, PS-PSR-16-000370, PS-PSR-16-000370 | EA |  |  | Common | Standard gasket
1754 | 2030800185 | SPIRAL WOUND GASKET, ASME B16.20, CLASS 300, 4IN, GRAPHITE-MICA FILLER, ASME B16.5 RF FLANGE, OUTER-RING/INNER-RING: CS/SS316, 4.5MM-T SS316 WINDING, PS-PSR-16-000370, PS-PSR-16-000370 | EA |  |  | Common | Standard gasket
1755 | 2030800187 | GASKET, SPIRAL WOUND, DESIGN SPEC: ASME B16.20, DESIGN SPEC, FLANGE(S): ASME B16.5 RF, SIZE: 8IN, PRESSURE DESIGNATION: CL300, THICKNESS, GASKET: 4.5MM, THICKNESS, INNER RING: AS PER DESIGN, THICKNESS, CENTRING RING: AS PER DESIGN, MAT, WINDINGS: SS316, MAT, FILLER: MICA-GRF, MAT, INNER RING: SS316, MAT, CENTRING RING: CS, INSPECTION, CERTIFICATE: EN 10204 -3.1/ ISO 10474 -3.1, QA/QC DOCUMENT REQUIRED: CO/CQ | EA |  |  | Common | Standard gasket
1756 | 2030800188 | SPIRAL WOUND GASKET, ASME B16.20, CLASS 300, 10IN, GRAPHITE-MICA FILLER, ASME B16.5 RF FLANGE, OUTER-RING/INNER-RING: CS/SS316, 4.5MM-T SS316 WINDING, PS-PSR-16-000370, PS-PSR-16-000370 | EA |  |  | Common | Standard gasket
1757 | 2030800190 | SPIRAL WOUND GASKET, ASME B16.20, CLASS 300, 14IN, GRAPHITE-MICA FILLER, ASME B16.5 RF FLANGE, OUTER-RING/INNER-RING: CS/SS316, 4.5MM-T SS316 WINDING, PS-PSR-16-000370, PS-PSR-16-000370 | EA |  |  | Common | Standard gasket
1758 | 2030800191 | GASKET, SPIRAL WOUND, DESIGN SPEC: ASME B16.20, DESIGN SPEC, FLANGE(S): ASME B16.5 RF, SIZE: 16IN, PRESSURE DESIGNATION: CL300, THICKNESS, GASKET: 4.5MM, THICKNESS, INNER RING: AS PER DESIGN, THICKNESS, CENTRING RING: AS PER DESIGN, MAT, WINDINGS: SS316, MAT, FILLER: MICA-GRF, MAT, INNER RING: SS316, MAT, CENTRING RING: CS, INSPECTION, CERTIFICATE: EN 10204 -3.1/ ISO 10474 -3.1, QA/QC DOCUMENT REQUIRED: CO/CQ | EA |  |  | Common | Standard gasket
1759 | 2030800192 | SPIRAL WOUND GASKET, ASME B16.20, CLASS 300, 20IN, GRAPHITE-MICA FILLER, ASME B16.5 RF FLANGE, OUTER-RING/INNER-RING: CS/SS316, 4.5MM-T SS316 WINDING, PS-PSR-16-000370, PS-PSR-16-000370 | EA |  |  | Common | Standard gasket
1760 | 2030800193 | GASKET, SPIRAL WOUND, DESIGN SPEC: ASME B16.20, DESIGN SPEC, FLANGE(S): ASME B16.5 RF, SIZE: 1IN, PRESSURE DESIGNATION: CL300-600, THICKNESS, GASKET: 4.5MM, THICKNESS, INNER RING: AS PER DESIGN, THICKNESS, CENTRING RING: AS PER DESIGN, MAT, WINDINGS: SS316, MAT, FILLER: MICA-GRAPHITE, MAT, INNER RING: SS316, MAT, CENTRING RING: CS, QA/QC DOCUMENT REQUIRED: CO/CQ | EA |  |  | Common | Standard gasket
1761 | 2030800194 | GASKET, SPIRAL WOUND, DESIGN SPEC: ASME B16.20, DESIGN SPEC, FLANGE(S): ASME B16.5 RF, SIZE: 1.5IN, PRESSURE DESIGNATION: CL300-600, THICKNESS, GASKET: 4.5MM, THICKNESS, INNER RING: AS PER DESIGN, THICKNESS, CENTRING RING: AS PER DESIGN, MAT, WINDINGS: SS316, MAT, FILLER: MICA-GRF, MAT, INNER RING: SS316, MAT, CENTRING RING: CS, QA/QC DOCUMENT REQUIRED: CO/CQ | EA |  |  | Common | Standard gasket
1762 | 2030800183 | GASKET, SPIRAL WOUND, DESIGN SPEC: ASME B16.20, DESIGN SPEC, FLANGE(S): ASME B16.5 RF, SIZE: 2IN, PRESSURE DESIGNATION: CL300-600, THICKNESS, GASKET: 4.5MM, THICKNESS, INNER RING: AS PER DESIGN, THICKNESS, CENTRING RING: AS PER DESIGN, MAT, WINDINGS: SS316, MAT, FILLER: MICA-GRF, MAT, INNER RING: SS316, MAT, CENTRING RING: CS, INSPECTION, CERTIFICATE: EN 10204 -3.1/ ISO 10474 -3.1, QA/QC DOCUMENT REQUIRED: CO/CQ | EA |  |  | Common | Standard gasket
1763 | 2030800196 | GASKET, SPIRAL WOUND, DESIGN SPEC: ASME B16.20, DESIGN SPEC, FLANGE(S): ASME B16.5 RF, SIZE: 12IN, PRESSURE DESIGNATION: CL600, THICKNESS, GASKET: 4.5MM, THICKNESS, INNER RING: AS PER DESIGN, THICKNESS, CENTRING RING: AS PER DESIGN, MAT, WINDINGS: SS316, MAT, FILLER: MICA-GRF, MAT, INNER RING: SS316, MAT, CENTRING RING: CS, QA/QC DOCUMENT REQUIRED: CO/CQ | EA |  |  | Common | Standard gasket
1764 | 2030800201 | GASKET, SPIRAL WOUND, DESIGN SPEC: ASME B16.20, DESIGN SPEC, FLANGE(S): ASME B16.5 LARGE MALE AND FEMALE FACE, TEMPERATURE RANGE: -45 TO 120, SIZE: 2IN, PRESSURE DESIGNATION: CL300-600, THICKNESS, GASKET: 4.5MM, THICKNESS, INNER RING: AS PER DESIGN, THICKNESS, CENTRING RING: AS PER DESIGN, MAT, WINDINGS: SS316, MAT, FILLER: NON-ASB, MAT, INNER RING: SS316, MAT, CENTRING RING: NO OUTER RING, INSPECTION, CERTIFICATE: EN 10204 -3.1/ ISO 10474 -3.1, NSRP IDENT CODE: P73T-003U4, ADDITIONAL INFORMATION: L5T8 SPECIAL ID, QA/QC DOCUMENT REQUIRED: CO/CQ | EA | P73T-003U4 |  | Common | Standard gasket
1765 | 2030800202 | SPIRAL WOUND GASKET SS316 WINDING / NON-ASBESTOS FILLER(PTFE) &nbsp;CLASS 600, 3IN, STANDARD-DRAWING FLANGE ASME B16.5 LARGE MALE AND FEMALE FACE 4.5MM-T &nbsp;INNER-RING SS316 LICENSOR-5 TYPE-8 SPECIAL ID(WITHOUT OUTER-RING) | EA | P73T-003U5 |  | Common | Standard gasket
1766 | 2030800203 | SPIRAL WOUND GASKET SS316 WINDING / NON-ASBESTOS FILLER(PTFE) &nbsp;CLASS 600, 4IN, STANDARD-DRAWING FLANGE ASME B16.5 LARGE MALE AND FEMALE FACE 4.5MM-T &nbsp;INNER-RING SS316 LICENSOR-5 TYPE-8 SPECIAL ID(WITHOUT OUTER-RING) | EA | P73T-003U6 |  | Common | Standard gasket
1767 | 2030800204 | GASKET, SPIRAL WOUND, DESIGN SPEC:ASME B16.20, DESIGN SPEC, FLANGE(S): ASME B16.5 LARGE MALE AND FEMALE FACE, TEMPERATURE RANGE:-45 TO 120, SIZE:5IN, PRESSURE DESIGNATION:CL600, THICKNESS, GASKET:4.5MM, THICKNESS, INNER RING:AS PER DESIGN, THICKNESS, CENTRING RING:NA, MAT, WINDINGS:SS316, MAT, FILLER:NON-ASB, MAT, INNER RING:SS316, MAT, CENTRING RING:NA, INSPECTION, CERTIFICATE:EN 10204 -3.1/ ISO 10474 -3.1, NSRP IDENT CODE:P73T-003U7, ADDITIONAL INFORMATION:L5T8 SPECIAL ID, QA/QC DOCUMENT REQUIRED:CO/CQ | EA | P73T-003U7 |  | Common | Standard gasket
1768 | 2030800205 | SPIRAL WOUND GASKET SS316 WINDING / NON-ASBESTOS PTFE FILLER STANDARD-DRAWING FLANGE ASME B16.5 LARGE MALE AND FEMALE FACE 4.5MM-T INNER-RING SS316 LICENSOR-5 TYPE-8, 600LB X 154.1 X 190.2 X 216.3 X 4.5T | EA | P73T-003U8 |  | Common | Standard gasket
1769 | 2030800206 | GASKET, SPIRAL WOUND, DESIGN SPEC: ASME B16.20, DESIGN SPEC, FLANGE(S): ASME B16.5 RF, TEMPERATURE RANGE: -48 TO 120, SIZE: 0.5IN, PRESSURE DESIGNATION: CL150, THICKNESS, GASKET: 4.5MM, THICKNESS, INNER RING: AS PER DESIGN, THICKNESS, CENTRING RING: AS PER DESIGN, MAT, WINDINGS: SS316, MAT, FILLER: NON-ASBESTOS, MAT, INNER RING: SS316, MAT, CENTRING RING: CS, INSPECTION, CERTIFICATE: EN 10204 -3.1/ ISO 10474 -3.1, NSRP IDENT CODE: P73T-0034G, ADDITIONAL INFORMATION: L5T7, QA/QC DOCUMENT REQUIRED: CO/CQ | EA | P73T-0034G |  | Common | Standard gasket
1770 | 2030800207 | GASKET, SPIRAL WOUND, DESIGN SPEC: ASME B16.20, DESIGN SPEC, FLANGE(S): ASME B16.5 RF, TEMPERATURE RANGE: -48 TO 120, SIZE: 0.75IN, PRESSURE DESIGNATION: CL150, THICKNESS, GASKET: 4.5MM, THICKNESS, INNER RING: AS PER DESIGN, THICKNESS, CENTRING RING: AS PER DESIGN, MAT, WINDINGS: SS316, MAT, FILLER: NON-ASBESTOS, MAT, INNER RING: SS316, MAT, CENTRING RING: CS, INSPECTION, CERTIFICATE: EN 10204 -3.1/ ISO 10474 -3.1, NSRP IDENT CODE: P73T-0034H, ADDITIONAL INFORMATION: L5T7, QA/QC DOCUMENT REQUIRED: CO/CQ | EA | P73T-0034H |  | Common | Standard gasket
1771 | 2030800208 | GASKET, SPIRAL WOUND, DESIGN SPEC: ASME B16.20, DESIGN SPEC, FLANGE(S): ASME B16.5 RF, TEMPERATURE RANGE: -48 TO 120, SIZE: 1IN, PRESSURE DESIGNATION: CL150, THICKNESS, GASKET: 4.5MM, THICKNESS, INNER RING: AS PER DESIGN, THICKNESS, CENTRING RING: AS PER DESIGN, MAT, WINDINGS: SS316, MAT, FILLER: NON-ASBESTOS, MAT, INNER RING: SS316, MAT, CENTRING RING: CS, INSPECTION, CERTIFICATE: EN 10204 -3.1/ ISO 10474 -3.1, NSRP IDENT CODE: P73T-0034J, ADDITIONAL INFORMATION: L5T7, QA/QC DOCUMENT REQUIRED: CO/CQ | EA | P73T-0034J |  | Common | Standard gasket
1772 | 2030800209 | GASKET, SPIRAL WOUND, DESIGN SPEC: ASME B16.20, DESIGN SPEC, FLANGE(S): ASME B16.5 RF, TEMPERATURE RANGE: -48 TO 120, SIZE: 1.5IN, PRESSURE DESIGNATION: CL150, THICKNESS, GASKET: 4.5MM, THICKNESS, INNER RING: AS PER DESIGN, THICKNESS, CENTRING RING: AS PER DESIGN, MAT, WINDINGS: SS316, MAT, FILLER: NON-ASB, MAT, INNER RING: SS316, MAT, CENTRING RING: CS, INSPECTION, CERTIFICATE: EN 10204 -3.1/ ISO 10474 -3.1, NSRP IDENT CODE: P73T-0034K, ADDITIONAL INFORMATION: L5T7, QA/QC DOCUMENT REQUIRED: CO/CQ | EA | P73T-0034K |  | Common | Standard gasket
1773 | 2030800210 | GASKET, SPIRAL WOUND, DESIGN SPEC: ASME B16.20, DESIGN SPEC, FLANGE(S): ASME B16.5 RF, TEMPERATURE RANGE: -48 TO 120, SIZE: 2IN, PRESSURE DESIGNATION: CL150, THICKNESS, GASKET: 4.5MM, THICKNESS, INNER RING: AS PER DESIGN, THICKNESS, CENTRING RING: AS PER DESIGN, MAT, WINDINGS: SS316, MAT, FILLER: NON-ASB, MAT, INNER RING: SS316, MAT, CENTRING RING: CS, INSPECTION, CERTIFICATE: EN 10204 -3.1/ ISO 10474 -3.1, NSRP IDENT CODE: P73T-0037P, ADDITIONAL INFORMATION: L5T7, QA/QC DOCUMENT REQUIRED: CO/CQ | EA | P73T-0037P |  | Common | Standard gasket
1774 | 2030800211 | GASKET, SW, 3IN, 150#, SS316 WINDING, PTFE FILLER, ASME B16.20, FLANGE ASME B16.5 RF, 4.5MM THK, IR/OR: SS316/CS, P73T-0037T | EA | P73T-0037T |  | Common | Standard gasket
1775 | 2030800212 | SPIRAL WOUND GASKET, ASME B16.20, CLASS 150, 4IN, NON-ASBESTOS FILLER, ASME B16.5 RF FLANGE, OUTER-RING/INNER-RING: CS/SS316, 4.5MM-T SS316 WINDING, LICENSOR-5 TYPE-7, PS-PSR-16-000370, PS-PSR-16-000370 | EA | P73T-0037U |  | Common | Standard gasket
1776 | 2030800213 | SPIRAL WOUND GASKET, ASME B16.20, CLASS 150, 6IN, NON-ASBESTOS FILLER, ASME B16.5 RF FLANGE, OUTER-RING/INNER-RING: CS/SS316, 4.5MM-T SS316 WINDING, LICENSOR-5 TYPE-7, PS-PSR-16-000370, PS-PSR-16-000370 | EA | P73T-0037V |  | Common | Standard gasket
1777 | 2030800214 | GASKET, SPIRAL WOUND, DESIGN SPEC: ASME B16.20, DESIGN SPEC, FLANGE(S): ASME B16.5 RF, TEMPERATURE RANGE: -48 TO 120, SIZE: 8IN, PRESSURE DESIGNATION: CL150, THICKNESS, GASKET: 4.5MM, THICKNESS, INNER RING: AS PER DESIGN, THICKNESS, CENTRING RING: AS PER DESIGN, MAT, WINDINGS: SS316, MAT, FILLER: NON-ASB, MAT, INNER RING: SS316, MAT, CENTRING RING: CS, INSPECTION, CERTIFICATE: EN 10204 -3.1/ ISO 10474 -3.1, NSRP IDENT CODE: P73T-0037W, ADDITIONAL INFORMATION: L5T7, QA/QC DOCUMENT REQUIRED: CO/CQ | EA | P73T-0037W |  | Common | Standard gasket
1778 | 2030800215 | GASKET, SPIRAL WOUND, DESIGN SPEC: ASME B16.20, DESIGN SPEC, FLANGE(S): ASME B16.5 RF, TEMPERATURE RANGE: -48 TO 120, SIZE: 10IN, PRESSURE DESIGNATION: CL150, THICKNESS, GASKET: 4.5MM, THICKNESS, INNER RING: AS PER DESIGN, THICKNESS, CENTRING RING: AS PER DESIGN, MAT, WINDINGS: SS316, MAT, FILLER: NON-ASB, MAT, INNER RING: SS316, MAT, CENTRING RING: CS, INSPECTION, CERTIFICATE: EN 10204 -3.1/ ISO 10474 -3.1, NSRP IDENT CODE: P73T-0037J, ADDITIONAL INFORMATION: L5T7, QA/QC DOCUMENT REQUIRED: CO/CQ | EA | P73T-0037J |  | Common | Standard gasket
1779 | 2030800217 | GASKET, SPIRAL WOUND, DESIGN SPEC: ASME B16.20, DESIGN SPEC, FLANGE(S): ASME B16.5 RF, TEMPERATURE RANGE: -48 TO 120, SIZE: 14IN, PRESSURE DESIGNATION: CL150, THICKNESS, GASKET: 4.5MM, THICKNESS, INNER RING: AS PER DESIGN, THICKNESS, CENTRING RING: AS PER DESIGN, MAT, WINDINGS: SS316, MAT, FILLER: NON-ASB, MAT, INNER RING: SS316, MAT, CENTRING RING: CS, INSPECTION, CERTIFICATE: EN 10204 -3.1/ ISO 10474 -3.1, NSRP IDENT CODE: P73T-0037L, ADDITIONAL INFORMATION: L5T7, QA/QC DOCUMENT REQUIRED: CO/CQ | EA | P73T-0037L |  | Common | Standard gasket
1780 | 2030800218 | GASKET, SPIRAL WOUND, DESIGN SPEC: ASME B16.20, DESIGN SPEC, FLANGE(S): ASME B16.5 RF, TEMPERATURE RANGE: -48 TO 120, SIZE: 16IN, PRESSURE DESIGNATION: CL150, THICKNESS, GASKET: 4.5MM, THICKNESS, INNER RING: AS PER DESIGN, THICKNESS, CENTRING RING: AS PER DESIGN, MAT, WINDINGS: SS316, MAT, FILLER: NON-ASB, MAT, INNER RING: SS316, MAT, CENTRING RING: CS, INSPECTION, CERTIFICATE: EN 10204 -3.1/ ISO 10474 -3.1, NSRP IDENT CODE: P73T-0037M, ADDITIONAL INFORMATION: L5T7, QA/QC DOCUMENT REQUIRED: CO/CQ | EA | P73T-0037M |  | Common | Standard gasket
1781 | 2030800219 | SPIRAL WOUND GASKET, ASME B16.20, CLASS 150, 18IN, NON-ASBESTOS FILLER, ASME B16.5 RF FLANGE, OUTER-RING/INNER-RING: CS/SS316, 4.5MM-T SS316 WINDING, LICENSOR-5 TYPE-9, PS-PSR-16-000370, PS-PSR-16-000370 | EA | P73T-0040W |  | Common | Standard gasket
1782 | 2030800220 | GASKET, SW, ASME B16.20, 150#, 20IN, NON-ASBESTOS PTFE FILLER FILLER, ASME B16.5 RF FLANGE, OUTER-RING/INNER-RING: CS/SS316, 4.5MM-T, SS316 WINDING, LICENSOR-5 TYPE-9 | EA | P73T-0040Y |  | Common | Standard gasket
1783 | 2030800221 | GASKET, SW, ASME B16.20, 150#, 24IN, NON-ASBESTOS PTFE FILLER FILLER, ASME B16.5 RF FLANGE, OUTER-RING/INNER-RING: CS/SS316, 4.5MM-T, SS316 WINDING, LICENSOR-5 TYPE-7 | EA | P73T-0037S |  | Common | Standard gasket
1784 | 2030800222 | GASKET, SPIRAL WOUND, DESIGN SPEC: ASME B16.20, DESIGN SPEC, FLANGE(S): ASME B16.5 RF, TEMPERATURE RANGE: -45 TO 180, SIZE: 0.5IN, PRESSURE DESIGNATION: CL300-600, THICKNESS, GASKET: 4.5MM, THICKNESS, INNER RING: AS PER DESIGN, THICKNESS, CENTRING RING: AS PER DESIGN, MAT, WINDINGS: SS316, MAT, FILLER: NON-ASBESTOS, MAT, INNER RING: SS316, MAT, CENTRING RING: CS, INSPECTION, CERTIFICATE: EN 10204 -3.1/ ISO 10474 -3.1, NSRP IDENT CODE: P73T-003U9, ADDITIONAL INFORMATION: L5T9 SPECIAL ID, QA/QC DOCUMENT REQUIRED: CO/CQ | EA | P73T-003U9 |  | Common | Standard gasket
1785 | 2030800223 | GASKET, SPIRAL WOUND, DESIGN SPEC: ASME B16.20, DESIGN SPEC, FLANGE(S): ASME B16.5 RF, TEMPERATURE RANGE: -45 TO 180, SIZE: 0.75IN, PRESSURE DESIGNATION: CL300-600, THICKNESS, GASKET: 4.5MM, THICKNESS, INNER RING: AS PER DESIGN, THICKNESS, CENTRING RING: AS PER DESIGN, MAT, WINDINGS: SS316, MAT, FILLER: NON-ASBESTOS, MAT, INNER RING: SS316, MAT, CENTRING RING: CS, INSPECTION, CERTIFICATE: EN 10204 -3.1/ ISO 10474 -3.1, NSRP IDENT CODE: P73T-003UA, ADDITIONAL INFORMATION: L5T9 SPECIAL ID, QA/QC DOCUMENT REQUIRED: CO/CQ | EA | P73T-003UA |  | Common | Standard gasket
1786 | 2030800224 | GASKET, SPIRAL WOUND, DESIGN SPEC: ASME B16.20, DESIGN SPEC, FLANGE(S): ASME B16.5 RF, TEMPERATURE RANGE: -45 TO 180, SIZE: 1IN, PRESSURE DESIGNATION: CL300-600, THICKNESS, GASKET: 4.5MM, THICKNESS, INNER RING: AS PER DESIGN, THICKNESS, CENTRING RING: AS PER DESIGN, MAT, WINDINGS: SS316, MAT, FILLER: NON-ASBESTOS, MAT, INNER RING: SS316, MAT, CENTRING RING: CS, INSPECTION, CERTIFICATE: EN 10204 -3.1/ ISO 10474 -3.1, NSRP IDENT CODE: P73T-003UB, ADDITIONAL INFORMATION: L5T9 SPECIAL ID, QA/QC DOCUMENT REQUIRED: CO/CQ | EA | P73T-003UB |  | Common | Standard gasket
1787 | 2030800225 | GASKET, SPIRAL WOUND, DESIGN SPEC: ASME B16.20, DESIGN SPEC, FLANGE(S): ASME B16.5 RF, TEMPERATURE RANGE: -45 TO 180, SIZE: 1.5IN, PRESSURE DESIGNATION: CL300-600, THICKNESS, GASKET: 4.5MM, THICKNESS, INNER RING: AS PER DESIGN, THICKNESS, CENTRING RING: AS PER DESIGN, MAT, WINDINGS: SS316, MAT, FILLER: NON-ASB, MAT, INNER RING: SS316, MAT, CENTRING RING: CS, INSPECTION, CERTIFICATE: EN 10204 -3.1/ ISO 10474 -3.1, NSRP IDENT CODE: P73T-0033V, ADDITIONAL INFORMATION: L5T9, QA/QC DOCUMENT REQUIRED: CO/CQ | EA | P73T-003UC |  | Common | Standard gasket
1788 | 2030800226 | GASKET, SPIRAL WOUND, DESIGN SPEC: ASME B16.20, DESIGN SPEC, FLANGE(S): ASME B16.5 RF, TEMPERATURE RANGE: -45 TO 180, SIZE: 2IN, PRESSURE DESIGNATION: CL300-600, THICKNESS, GASKET: 4.5MM, THICKNESS, INNER RING: AS PER DESIGN, THICKNESS, CENTRING RING: AS PER DESIGN, MAT, WINDINGS: SS316, MAT, FILLER: NON-ASB, MAT, INNER RING: SS316, MAT, CENTRING RING: CS, INSPECTION, CERTIFICATE: EN 10204 -3.1/ ISO 10474 -3.1, NSRP IDENT CODE: P73T-0033W, ADDITIONAL INFORMATION: L5T9, QA/QC DOCUMENT REQUIRED: CO/CQ | EA | P73T-003UD |  | Common | Standard gasket
1789 | 2030800227 | GASKET, SW, ASME B16.20, 300#, 3IN, NON-ASBESTOS PTFE FILLER FILLER, ASME B16.5 RF FLANGE, OUTER-RING/INNER-RING: CS/SS316, 4.5MM-T, SS316 WINDING, LICENSOR-5 TYPE-9 | EA | P73T-003UE |  | Common | Standard gasket
1790 | 2030800228 | SPIRAL WOUND GASKET, ASME B16.20, CLASS 300, 4IN, NON-ASBESTOS PTFE FILLER, ASME B16.5 RF FLANGE, OUTER-RING/INNER-RING: CS/SS316, 4.5MM-T, SS316 WINDING, LICENSOR-5 TYPE-9 | EA | P73T-003UF |  | Common | Standard gasket
1791 | 2030800229 | GASKET, SPIRAL WOUND, DESIGN SPEC: ASME B16.20, DESIGN SPEC, FLANGE(S): ASME B16.5 RF, TEMPERATURE RANGE: -45 TO 180, SIZE: 6IN, PRESSURE DESIGNATION: CL300, THICKNESS, GASKET: 4.5MM, THICKNESS, INNER RING: AS PER DESIGN, THICKNESS, CENTRING RING: AS PER DESIGN, MAT, WINDINGS: SS316, MAT, FILLER: NON-ASB, MAT, INNER RING: SS316, MAT, CENTRING RING: CS, INSPECTION, CERTIFICATE: EN 10204 -3.1/ ISO 10474 -3.1, NSRP IDENT CODE: P73T-003UG, ADDITIONAL INFORMATION: L5T9 SPECIAL ID, QA/QC DOCUMENT REQUIRED: CO/CQ | EA | P73T-003UG |  | Common | Standard gasket
1792 | 2030800230 | GASKET, SPIRAL WOUND, DESIGN SPEC: ASME B16.20, DESIGN SPEC, FLANGE(S): ASME B16.5 RF, TEMPERATURE RANGE: -45 TO 180, SIZE: 8IN, PRESSURE DESIGNATION: CL300, THICKNESS, GASKET: 4.5MM, THICKNESS, INNER RING: AS PER DESIGN, THICKNESS, CENTRING RING: AS PER DESIGN, MAT, WINDINGS: SS316, MAT, FILLER: NON-ASB, MAT, INNER RING: SS316, MAT, CENTRING RING: CS, INSPECTION, CERTIFICATE: EN 10204 -3.1/ ISO 10474 -3.1, NSRP IDENT CODE: P73T-003VD, ADDITIONAL INFORMATION: L5T9 SPECIAL ID, QA/QC DOCUMENT REQUIRED: CO/CQ | EA | P73T-003VD |  | Common | Standard gasket
1793 | 2030800231 | GASKET, SPIRAL WOUND, DESIGN SPEC: ASME B16.20, DESIGN SPEC, FLANGE(S): ASME B16.5 RF, TEMPERATURE RANGE: -45 TO 120, SIZE: 0.75IN, PRESSURE DESIGNATION: CL300-600, THICKNESS, GASKET: 4.5MM, THICKNESS, INNER RING: AS PER DESIGN, THICKNESS, CENTRING RING: AS PER DESIGN, MAT, WINDINGS: SS316, MAT, FILLER: NON-ASBESTOS, MAT, INNER RING: SS316, MAT, CENTRING RING: CS, INSPECTION, CERTIFICATE: EN 10204 -3.1/ ISO 10474 -3.1, NSRP IDENT CODE: P73T-0034R, ADDITIONAL INFORMATION: L5T9, QA/QC DOCUMENT REQUIRED: CO/CQ | EA | P73T-0034R |  | Common | Standard gasket
1794 | 2030800232 | SHEET GASKET, NON-ASBESTOS, ASME B16.21, CLASS 150, 0.5IN, 1.5MM-T, ASME B16.5 RF FLANGE, PS-PSR-16-000370, PS-PSR-16-000370 | EA | P74U-001FZ |  | Common | Standard gasket
1795 | 2030800233 | GASKET, FLAT RING, TYPE:FLAT TYPE, DESIGN SPEC:ASME B16.21, DESIGN SPEC, FLANGE(S): ASME B16.5 , FACING, FLANGE:RAISED FACE, TEMPERATURE RANGE:0 TO 100, PRESSURE DESIGNATION:CLASS 150, THICKNESS:1.5MM, MATERIAL:NON-ASBESTOS, INSPECTION, CERTIF:EN 10204 -3.1/ ISO 10474 -3.1, DIMENSION, ID. X OD.:27X57MM, SIZE, PIPE, NOMINAL:0.75IN, NSRP IDENT CODE:P74U-001G0, ADDITIONAL INFORMATION:L5T1, QA/QC DOCUMENT REQUIRED:CO/CQ | EA | P74U-001G0 |  | Common | Standard gasket
1796 | 2030800234 | GASKET, FLAT RING, TYPE:FLAT TYPE, DESIGN SPEC:ASME B16.21, DESIGN SPEC, FLANGE(S): ASME B16.5 , FACING, FLANGE:RAISED FACE, TEMPERATURE RANGE:0 TO 100, PRESSURE DESIGNATION:CLASS 150, THICKNESS:1.5MM, MATERIAL:NON-ASBESTOS, INSPECTION, CERTIF:EN 10204 -3.1/ ISO 10474 -3.1, DIMENSION, ID. X OD.:33X67MM, SIZE, PIPE, NOMINAL:1IN, NSRP IDENT CODE:P74U-001G1, ADDITIONAL INFORMATION:L5T1, QA/QC DOCUMENT REQUIRED:CO/CQ | EA | P74U-001G1 |  | Common | Standard gasket
1797 | 2030800235 | SHEET GASKET, NON-ASBESTOS, ASME B16.21, CLASS 150, 1.5IN, 1.5MM-T, ASME B16.5 RF FLANGE, PS-PSR-16-000370, PS-PSR-16-000370 | EA | P74U-001G2 |  | Common | Standard gasket
1798 | 2030800236 | SHEET GASKET, NON-ASBESTOS, ASME B16.21, CLASS 150, 2IN, 1.5MM-T, ASME B16.5 RF FLANGE, PS-PSR-16-000370, PS-PSR-16-000370 | EA | P74U-001G8 |  | Common | Standard gasket
1799 | 2030800237 | SHEET GASKET, NON-ASBESTOS, ASME B16.21, CLASS 150, 3IN, 1.5MM-T, ASME B16.5 RF FLANGE, PS-PSR-16-000370, PS-PSR-16-000370 | EA | P74U-001GB |  | Common | Standard gasket
1800 | 2030800249 | SHEET GASKET, NON-ASBESTOS, ASME B16.21, CLASS 300, 0.5IN, 1.5MM-T, ASME B16.5 RF FLANGE, PS-PSR-16-000370, PS-PSR-16-000370 | EA | P74U-001GK |  | Common | Standard gasket
1801 | 2030800250 | SHEET GASKET, NON-ASBESTOS, ASME B16.21, CLASS 300, 0.75IN, 1.5MM-T, ASME B16.5 RF FLANGE, PS-PSR-16-000370, PS-PSR-16-000370 | EA | P74U-001GL |  | Common | Standard gasket
1802 | 2030800251 | SHEET GASKET, NON-ASBESTOS, ASME B16.21, CLASS 300, 1IN, 1.5MM-T, ASME B16.5 RF FLANGE, PS-PSR-16-000370, PS-PSR-16-000370 | EA | P74U-001GM |  | Common | Standard gasket
1803 | 2030800252 | SHEET GASKET, NON-ASBESTOS, ASME B16.21, CLASS 300, 1.5IN, 1.5MM-T, ASME B16.5 RF FLANGE, PS-PSR-16-000370, PS-PSR-16-000370 | EA | P74U-001GN |  | Common | Standard gasket
1804 | 2030800253 | SHEET GASKET, NON-ASBESTOS, ASME B16.21, CLASS 300, 2IN, 1.5MM-T, ASME B16.5 RF FLANGE, PS-PSR-16-000370, PS-PSR-16-000370 | EA | P74U-001GV |  | Common | Standard gasket
1805 | 2030800254 | SHEET GASKET, NON-ASBESTOS, ASME B16.21, CLASS 300, 3IN, 1.5MM-T, ASME B16.5 RF FLANGE, PS-PSR-16-000370, PS-PSR-16-000370 | EA | P74U-001GY |  | Common | Standard gasket
1806 | 2030800351 | GASKET, SPIRAL WOUND, DESIGN SPEC: ASME B16.20, DESIGN SPEC, FLANGE(S): ASME B16.5 RF, SIZE: 2IN, PRESSURE DESIGNATION: CL150, THICKNESS, GASKET: 4.5MM, THICKNESS, INNER RING: AS PER DESIGN, THICKNESS, CENTRING RING: AS PER DESIGN, MAT, WINDINGS: SS321, MAT, FILLER: GRAPHITE, MAT, INNER RING: SS321, MAT, CENTRING RING: CS, QA/QC DOCUMENT REQUIRED: CO/CQ | EA | P73T-000LH (SS316 winding/Inner-ring) |  | Common | Standard gasket
1807 | 2030800352 | GASKET, 3IN, 150LB, SPIRAL WOUND, SS321 WINDING, ASME B16.20 , 4.5MM THK, ASME B16.5 RF, GRAPHITE FILLER, OUTER-RING CS, INNER-RING SS321 | EA | P73T-000LL (SS316 winding/Inner-ring) |  | Common | Standard gasket
1808 | 2030800353 | GASKET, 6IN, 150LB, SPIRAL WOUND, SS321 WINDING, ASME B16.20 , 4.5MM THK, ASME B16.5 RF, GRAPHITE FILLER, OUTER-RING CS, INNER-RING SS321 | EA | P73T-000LN (SS316 winding/Inner-ring) |  | Common | Standard gasket
1809 | 2030800354 | GASKET, SPIRAL WOUND, DESIGN SPEC: ASME B16.20, DESIGN SPEC, FLANGE(S): ASME B16.5 RF, SIZE: 10IN, PRESSURE DESIGNATION: CL150, THICKNESS, GASKET: 4.5MM, THICKNESS, INNER RING: AS PER DESIGN, THICKNESS, CENTRING RING: AS PER DESIGN, MAT, WINDINGS: SS321, MAT, FILLER: GRAPHITE, MAT, INNER RING: SS321, MAT, CENTRING RING: CS, QA/QC DOCUMENT REQUIRED: CO/CQ | EA | P73T-000LC (SS316 winding/Inner-ring) |  | Common | Standard gasket
1810 | 2030800355 | GASKET, 14IN, 150LB, SPIRAL WOUND, SS321 WINDING, ASME B16.20 , 4.5MM THK, ASME B16.5 RF, GRAPHITE FILLER, OUTER-RING CS, INNER-RING SS321 | EA | P73T-000LE (SS316 winding/Inner-ring) |  | Common | Standard gasket
1811 | 2030800356 | GASKET, 18IN, 150LB, SPIRAL WOUND, SS321 WINDING, ASME B16.20 , 4.5MM THK, ASME B16.5 RF, GRAPHITE FILLER, OUTER-RING CS, INNER-RING SS321 | EA | P73T-000LG (SS316 winding/Inner-ring) |  | Common | Standard gasket
1812 | 2030800357 | GASKET, SPIRAL WOUND, DESIGN SPEC: ASME B16.20, DESIGN SPEC, FLANGE(S): ASME B16.5 RF, SIZE: 1.5IN, PRESSURE DESIGNATION: CL300-600, THICKNESS, GASKET: 4.5MM, THICKNESS, INNER RING: AS PER DESIGN, THICKNESS, CENTRING RING: AS PER DESIGN, MAT, WINDINGS: SS321, MAT, FILLER: GRAPHITE, MAT, INNER RING: SS321, MAT, CENTRING RING: CS, QA/QC DOCUMENT REQUIRED: CO/CQ | EA | P73T-000FW (SS316 winding/Inner-ring) |  | Common | Standard gasket
1813 | 2030800359 | GASKET, SPIRAL WOUND, DESIGN SPEC: ASME B16.20, DESIGN SPEC, FLANGE(S): ASME B16.5 RF, SIZE: 14IN, PRESSURE DESIGNATION: CL300, THICKNESS, GASKET: 4.5MM, THICKNESS, INNER RING: AS PER DESIGN, THICKNESS, CENTRING RING: AS PER DESIGN, MAT, WINDINGS: SS321, MAT, FILLER: GRAPHITE, MAT, INNER RING: SS321, MAT, CENTRING RING: CS, QA/QC DOCUMENT REQUIRED: CO/CQ | EA | P73T-000FZ (SS316 winding/Inner-ring) |  | Common | Standard gasket
1814 | 2030800383 | GASKET, SW, 2IN, 600#, SS321 WINDING, MICA-GRAPHITE FILLER, ASME B16.20, FLANGE ASME B16.5 RF, 4.5MM THK, IR/OR: SS316/SS316 | EA |  |  | Common | Standard gasket
1815 | 2030800384 | GASKET, SW, 4IN, 600#, SS321 WINDING, MICA-GRAPHITE FILLER, ASME B16.20, FLANGE ASME B16.5 RF, 4.5MM THK, IR/OR: SS321/SS316, P73T-003J0 | EA | P73T-003J0 |  | Common | Standard gasket
1816 | 2030800385 | GASKET, SW, 6IN, 600#, SS321 WINDING, MICA-GRAPHITE FILLER, ASME B16.20, FLANGE ASME B16.5 RF, 4.5MM THK, IR/OR: SS316/SS316 | EA |  |  | Common | Standard gasket
1817 | 2030800386 | GASKET, SW, 8IN, 600#, SS321 WINDING, MICA-GRAPHITE FILLER, ASME B16.20, FLANGE ASME B16.5 RF, 4.5MM THK, IR/OR: SS316/SS316 | EA |  |  | Common | Standard gasket
1818 | 2030800387 | GASKET, SPIRAL WOUND, DESIGN SPEC: ASME B16.20, DESIGN SPEC, FLANGE(S): ASME B16.5 RF, TEMPERATURE RANGE: -29 TO 538, SIZE: 10IN, PRESSURE DESIGNATION: CL600, THICKNESS, GASKET: 4.5MM, THICKNESS, INNER RING: AS PER DESIGN, THICKNESS, CENTRING RING: AS PER DESIGN, MAT, WINDINGS: SS321, MAT, FILLER: MICA-GRF, MAT, INNER RING: SS316, MAT, CENTRING RING: SS316, QA/QC DOCUMENT REQUIRED: CO/CQ | EA |  |  | Common | Standard gasket
1819 | 2030800388 | GASKET, SPIRAL WOUND, DESIGN SPEC: ASME B16.20, DESIGN SPEC, FLANGE(S): ASME B16.5 RF, TEMPERATURE RANGE: -29 TO 538, SIZE: 12IN, PRESSURE DESIGNATION: CL600, THICKNESS, GASKET: 4.5MM, THICKNESS, INNER RING: AS PER DESIGN, THICKNESS, CENTRING RING: AS PER DESIGN, MAT, WINDINGS: SS321, MAT, FILLER: MICA-GRF, MAT, INNER RING: SS316, MAT, CENTRING RING: SS316, QA/QC DOCUMENT REQUIRED: CO/CQ | EA |  |  | Common | Standard gasket
1820 | 2030800389 | GASKET, SPIRAL WOUND, DESIGN SPEC: ASME B16.20, DESIGN SPEC, FLANGE(S): ASME B16.5 RF, TEMPERATURE RANGE: -29 TO 538, SIZE: 2IN, PRESSURE DESIGNATION: CL150, THICKNESS, GASKET: 4.5MM, THICKNESS, INNER RING: AS PER DESIGN, THICKNESS, CENTRING RING: AS PER DESIGN, MAT, WINDINGS: SS321, MAT, FILLER: MICA-GRF, MAT, INNER RING: SS321, MAT, CENTRING RING: SS316, INSPECTION, CERTIFICATE: EN 10204 -3.1/ ISO 10474 -3.1, NSRP IDENT CODE: P73T-00402, QA/QC DOCUMENT REQUIRED: CO/CQ | EA |  |  | Common | Standard gasket
1821 | 2030800390 | GASKET, SPIRAL WOUND, DESIGN SPEC: ASME B16.20, DESIGN SPEC, FLANGE(S): ASME B16.5 RF, TEMPERATURE RANGE: -29 TO 538, SIZE: 8IN, PRESSURE DESIGNATION: CL150, THICKNESS, GASKET: 4.5MM, THICKNESS, INNER RING: AS PER DESIGN, THICKNESS, CENTRING RING: AS PER DESIGN, MAT, WINDINGS: SS321, MAT, FILLER: MICA-GRF, MAT, INNER RING: SS321, MAT, CENTRING RING: SS316, INSPECTION, CERTIFICATE: EN 10204 -3.1/ ISO 10474 -3.1, NSRP IDENT CODE: P73T-00406, QA/QC DOCUMENT REQUIRED: CO/CQ | EA |  |  | Common | Standard gasket
1822 | 2030800391 | GASKET, SPIRAL WOUND, DESIGN SPEC: ASME B16.20, DESIGN SPEC, FLANGE(S): ASME B16.5 RF, TEMPERATURE RANGE: -29 TO 538, SIZE: 10IN, PRESSURE DESIGNATION: CL150, THICKNESS, GASKET: 4.5MM, THICKNESS, INNER RING: AS PER DESIGN, THICKNESS, CENTRING RING: AS PER DESIGN, MAT, WINDINGS: SS321, MAT, FILLER: MICA-GRF, MAT, INNER RING: SS321, MAT, CENTRING RING: SS316, INSPECTION, CERTIFICATE: EN 10204 -3.1/ ISO 10474 -3.1, NSRP IDENT CODE: P73T-003ZX, QA/QC DOCUMENT REQUIRED: CO/CQ | EA |  |  | Common | Standard gasket
1823 | 2030800392 | GASKET, 12IN, 150LB, SPIRAL WOUND, SS321 WINDING, ASME B16.20 , 4.5MM THK, ASME B16.5 RF, GRAPHITE-MICA FILLER, OUTER-RING SS316, INNER-RING SS321 | EA | P73T-003ZY |  | Common | Standard gasket
1824 | 2030800393 | GASKET, SPIRAL WOUND, DESIGN SPEC: ASME B16.20, DESIGN SPEC, FLANGE(S): ASME B16.5 RF, TEMPERATURE RANGE: -29 TO 538, SIZE: 14IN, PRESSURE DESIGNATION: CL150, THICKNESS, GASKET: 4.5MM, THICKNESS, INNER RING: AS PER DESIGN, THICKNESS, CENTRING RING: AS PER DESIGN, MAT, WINDINGS: SS321, MAT, FILLER: MICA-GRF, MAT, INNER RING: SS321, MAT, CENTRING RING: SS316, INSPECTION, CERTIFICATE: EN 10204 -3.1/ ISO 10474 -3.1, NSRP IDENT CODE: P73T-003ZZ, QA/QC DOCUMENT REQUIRED: CO/CQ | EA |  |  | Common | Standard gasket
1825 | 2030800394 | GASKET, SPIRAL WOUND, DESIGN SPEC: ASME B16.20, DESIGN SPEC, FLANGE(S): ASME B16.5 RF, TEMPERATURE RANGE: -29 TO 538, SIZE: 0.5IN, PRESSURE DESIGNATION: CL300-600, THICKNESS, GASKET: 4.5MM, THICKNESS, INNER RING: AS PER DESIGN, THICKNESS, CENTRING RING: AS PER DESIGN, MAT, WINDINGS: SS321, MAT, FILLER: MICA-GRAPHITE, MAT, INNER RING: SS321, MAT, CENTRING RING: SS316, INSPECTION, CERTIFICATE: EN 10204 -3.1/ ISO 10474 -3.1, NSRP IDENT CODE: P73T-00407, QA/QC DOCUMENT REQUIRED: CO/CQ | EA | P73T-00407 |  | Common | Standard gasket
1826 | 2030856837 | GASKET, SPIRAL WOUND, DESIGN SPEC: ASME B16.20, DESIGN SPEC, FLANGE(S): ASME B16.5 RF, TEMPERATURE RANGE: -29 TO 538, SIZE: 0.75IN, PRESSURE DESIGNATION: CL300-600, THICKNESS, GASKET: 4.5MM, THICKNESS, INNER RING: AS PER DESIGN, THICKNESS, CENTRING RING: AS PER DESIGN, MAT, WINDINGS: SS321, MAT, FILLER: MICA-GRAPHITE, MAT, INNER RING: SS321, MAT, CENTRING RING: SS316, INSPECTION, CERTIFICATE: EN 10204 -3.1/ ISO 10474 -3.1, NSRP IDENT CODE: P73T-00408, QA/QC DOCUMENT REQUIRED: CO/CQ | EA | P73T-00408 |  | Common | Standard gasket
1827 | 2030800396 | GASKET, SPIRAL WOUND, DESIGN SPEC: ASME B16.20, DESIGN SPEC, FLANGE(S): ASME B16.5 RF, TEMPERATURE RANGE: -29 TO 538, SIZE: 1IN, PRESSURE DESIGNATION: CL300-600, THICKNESS, GASKET: 4.5MM, THICKNESS, INNER RING: AS PER DESIGN, THICKNESS, CENTRING RING: AS PER DESIGN, MAT, WINDINGS: SS321, MAT, FILLER: MICA-GRAPHITE, MAT, INNER RING: SS321, MAT, CENTRING RING: SS316, INSPECTION, CERTIFICATE: EN 10204 -3.1/ ISO 10474 -3.1, NSRP IDENT CODE: P73T-00409, QA/QC DOCUMENT REQUIRED: CO/CQ | EA | P73T-00409 |  | Common | Standard gasket
1828 | 2030800397 | GASKET, SW, 1.5IN, 300#, SS321 WINDING, MICA-GRAPHITE FILLER, ASME B16.20, FLANGE ASME B16.5 RF, 4.5MM THK, IR/OR: SS321/SS316, P73T-0040A | EA | P73T-0040A |  | Common | Standard gasket
1829 | 2030800398 | GASKET, SW, 2IN, 300#, SS321 WINDING, MICA-GRAPHITE FILLER, ASME B16.20, FLANGE ASME B16.5 RF, 4.5MM THK, IR/OR: SS321/SS316, P73T-0040G | EA | P73T-0040G |  | Common | Standard gasket
1830 | 2030800399 | SPIRAL WOUND GASKET SS321 WINDING / GRAPHITE-MICA FILLER CLASS 300 ASME B16.20 FLANGE ASME B16.5 RF 4.5MM-T OUTER-RING SS316 INNER-RING SS321 | EA | P73T-0040H |  | Common | Standard gasket
1831 | 2030800400 | GASKET, 4IN, 300LB, SPIRAL WOUND, SS321 WINDING, ASME B16.20 , 4.5MM THK, ASME B16.5 RF, GRAPHITE-MICA FILLER, OUTER-RING SS316, INNER-RING SS321 | EA | P73T-0040J |  | Common | Standard gasket
1832 | 2030800401 | GASKET, 6IN, 300LB, SPIRAL WOUND, SS321 WINDING, ASME B16.20 , 4.5MM THK, ASME B16.5 RF, GRAPHITE-MICA FILLER, OUTER-RING SS316, INNER-RING SS321 | EA | P73T-0040K |  | Common | Standard gasket
1833 | 2030800402 | GASKET, SPIRAL WOUND, DESIGN SPEC: ASME B16.20, DESIGN SPEC, FLANGE(S): ASME B16.5 RF, TEMPERATURE RANGE: -29 TO 538, SIZE: 8IN, PRESSURE DESIGNATION: CL300, THICKNESS, GASKET: 4.5MM, THICKNESS, INNER RING: AS PER DESIGN, THICKNESS, CENTRING RING: AS PER DESIGN, MAT, WINDINGS: SS321, MAT, FILLER: MICA-GRF, MAT, INNER RING: SS321, MAT, CENTRING RING: SS316, INSPECTION, CERTIFICATE: EN 10204 -3.1/ ISO 10474 -3.1, NSRP IDENT CODE: P73T-0040L, QA/QC DOCUMENT REQUIRED: CO/CQ | EA | P73T-0040L |  | Common | Standard gasket
1834 | 2030800403 | GASKET, SPIRAL WOUND, DESIGN SPEC: ASME B16.20, DESIGN SPEC, FLANGE(S): ASME B16.5 RF, TEMPERATURE RANGE: -29 TO 538, SIZE: 10IN, PRESSURE DESIGNATION: CL300, THICKNESS, GASKET: 4.5MM, THICKNESS, INNER RING: AS PER DESIGN, THICKNESS, CENTRING RING: AS PER DESIGN, MAT, WINDINGS: SS321, MAT, FILLER: MICA-GRF, MAT, INNER RING: SS321, MAT, CENTRING RING: SS316, INSPECTION, CERTIFICATE: EN 10204 -3.1/ ISO 10474 -3.1, NSRP IDENT CODE: P73T-0040B, QA/QC DOCUMENT REQUIRED: CO/CQ | EA | P73T-0040B |  | Common | Standard gasket
1835 | 2030800404 | GASKET, SPIRAL WOUND, DESIGN SPEC: ASME B16.20, DESIGN SPEC, FLANGE(S): ASME B16.5 RF, TEMPERATURE RANGE: -29 TO 538, SIZE: 12IN, PRESSURE DESIGNATION: CL300, THICKNESS, GASKET: 4.5MM, THICKNESS, INNER RING: AS PER DESIGN, THICKNESS, CENTRING RING: AS PER DESIGN, MAT, WINDINGS: SS321, MAT, FILLER: MICA-GRF, MAT, INNER RING: SS321, MAT, CENTRING RING: SS316, INSPECTION, CERTIFICATE: EN 10204 -3.1/ ISO 10474 -3.1, NSRP IDENT CODE: P73T-0040C, QA/QC DOCUMENT REQUIRED: CO/CQ | EA | P73T-0040C |  | Common | Standard gasket
1836 | 2030800405 | GASKET, SPIRAL WOUND, DESIGN SPEC: ASME B16.20, DESIGN SPEC, FLANGE(S): ASME B16.5 RF, TEMPERATURE RANGE: -29 TO 538, SIZE: 14IN, PRESSURE DESIGNATION: CL300, THICKNESS, GASKET: 4.5MM, THICKNESS, INNER RING: AS PER DESIGN, THICKNESS, CENTRING RING: AS PER DESIGN, MAT, WINDINGS: SS321, MAT, FILLER: MICA-GRF, MAT, INNER RING: SS321, MAT, CENTRING RING: SS316, INSPECTION, CERTIFICATE: EN 10204 -3.1/ ISO 10474 -3.1, NSRP IDENT CODE: P73T-0040D, QA/QC DOCUMENT REQUIRED: CO/CQ | EA | P73T-0040D |  | Common | Standard gasket
1837 | 2030800406 | GASKET, SPIRAL WOUND, DESIGN SPEC: ASME B16.20, DESIGN SPEC, FLANGE(S): ASME B16.5 RF, TEMPERATURE RANGE: -29 TO 538, SIZE: 0.5IN, PRESSURE DESIGNATION: CL300-600, THICKNESS, GASKET: 4.5MM, THICKNESS, INNER RING: AS PER DESIGN, THICKNESS, CENTRING RING: AS PER DESIGN, MAT, WINDINGS: SS321, MAT, FILLER: MICA-GRAPHITE, MAT, INNER RING: SS321, MAT, CENTRING RING: SS316, INSPECTION, CERTIFICATE: EN 10204 -3.1/ ISO 10474 -3.1, NSRP IDENT CODE: P73T-003HR, QA/QC DOCUMENT REQUIRED: CO/CQ | EA | P73T-003HR |  | Common | Standard gasket
1838 | 2030856845 | GASKET, SPIRAL WOUND, DESIGN SPEC: ASME B16.20, DESIGN SPEC, FLANGE(S): ASME B16.5 RF, TEMPERATURE RANGE: -29 TO 538, SIZE: 0.75IN, PRESSURE DESIGNATION: CL300-600, THICKNESS, GASKET: 4.5MM, THICKNESS, INNER RING: AS PER DESIGN, THICKNESS, CENTRING RING: AS PER DESIGN, MAT, WINDINGS: SS321, MAT, FILLER: MICA-GRAPHITE, MAT, INNER RING: SS321, MAT, CENTRING RING: SS316, INSPECTION, CERTIFICATE: EN 10204 -3.1/ ISO 10474 -3.1, NSRP IDENT CODE: P73T-003HS, QA/QC DOCUMENT REQUIRED: CO/CQ | EA | P73T-003HS |  | Common | Standard gasket
1839 | 2030800408 | GASKET, SPIRAL WOUND, DESIGN SPEC: ASME B16.20, DESIGN SPEC, FLANGE(S): ASME B16.5 RF, TEMPERATURE RANGE: -29 TO 538, SIZE: 1IN, PRESSURE DESIGNATION: CL300-600, THICKNESS, GASKET: 4.5MM, THICKNESS, INNER RING: AS PER DESIGN, THICKNESS, CENTRING RING: AS PER DESIGN, MAT, WINDINGS: SS321, MAT, FILLER: MICA-GRAPHITE, MAT, INNER RING: SS321, MAT, CENTRING RING: SS316, INSPECTION, CERTIFICATE: EN 10204 -3.1/ ISO 10474 -3.1, NSRP IDENT CODE: P73T-003HT, QA/QC DOCUMENT REQUIRED: CO/CQ | EA | P73T-003HT |  | Common | Standard gasket
1840 | 2030800382 | GASKET, SPIRAL WOUND, DESIGN SPEC: ASME B16.20, DESIGN SPEC, FLANGE(S): ASME B16.5 RF, TEMPERATURE RANGE: -29 TO 538, SIZE: 1.5IN, PRESSURE DESIGNATION: CL300-600, THICKNESS, GASKET: 4.5MM, THICKNESS, INNER RING: AS PER DESIGN, THICKNESS, CENTRING RING: AS PER DESIGN, MAT, WINDINGS: SS321, MAT, FILLER: MICA-GRF, MAT, INNER RING: SS321, MAT, CENTRING RING: SS316, INSPECTION, CERTIFICATE: EN 10204 -3.1/ ISO 10474 -3.1, NSRP IDENT CODE: P73T-003HU, QA/QC DOCUMENT REQUIRED: CO/CQ | EA | P73T-003HU |  | Common | Standard gasket
1841 | 2030800410 | GASKET, 2IN, 600LB, SPIRAL WOUND, SS321 WINDING, ASME B16.20 , 4.5MM THK, ASME B16.5 RF, GRAPHITE-MICA FILLER, OUTER-RING SS316, INNER-RING SS321 | EA | P73T-003HY |  | Common | Standard gasket
1842 | 2030800411 | GASKET, 3IN, 600#, SW, ASME B16.20, SS321 WINDING/FILLER GRAPHITE, 4.5MM THK, ASME B16.5 RF, O/I: SS316/SS321 | EA | P73T-003HZ |  | Common | Standard gasket
1843 | 2030800412 | GASKET, 6IN, 600LB, SPIRAL WOUND, SS321 WINDING, ASME B16.20 , 4.5MM THK, ASME B16.5 RF, GRAPHITE-MICA FILLER, OUTER-RING SS316, INNER-RING SS321 | EA | P73T-003J1 |  | Common | Standard gasket
1844 | 2030800413 | GASKET, SPIRAL WOUND, DESIGN SPEC: ASME B16.20, DESIGN SPEC, FLANGE(S): ASME B16.5 RF, TEMPERATURE RANGE: -29 TO 538, SIZE: 8IN, PRESSURE DESIGNATION: CL600, THICKNESS, GASKET: 4.5MM, THICKNESS, INNER RING: AS PER DESIGN, THICKNESS, CENTRING RING: AS PER DESIGN, MAT, WINDINGS: SS321, MAT, FILLER: MICA-GRF, MAT, INNER RING: SS321, MAT, CENTRING RING: SS316, INSPECTION, CERTIFICATE: EN 10204 -3.1/ ISO 10474 -3.1, NSRP IDENT CODE: P73T-003J2, QA/QC DOCUMENT REQUIRED: CO/CQ | EA | P73T-003J2 |  | Common | Standard gasket
1845 | 2030800414 | GASKET, SPIRAL WOUND, DESIGN SPEC: ASME B16.20, DESIGN SPEC, FLANGE(S): ASME B16.5 RF, TEMPERATURE RANGE: -29 TO 538, SIZE: 10IN, PRESSURE DESIGNATION: CL600, THICKNESS, GASKET: 4.5MM, THICKNESS, INNER RING: AS PER DESIGN, THICKNESS, CENTRING RING: AS PER DESIGN, MAT, WINDINGS: SS321, MAT, FILLER: MICA-GRF, MAT, INNER RING: SS321, MAT, CENTRING RING: SS316, INSPECTION, CERTIFICATE: EN 10204 -3.1/ ISO 10474 -3.1, NSRP IDENT CODE: P73T-003HV, QA/QC DOCUMENT REQUIRED: CO/CQ | EA | P73T-003HV |  | Common | Standard gasket
1846 | 2030800415 | GASKET, SPIRAL WOUND, DESIGN SPEC: ASME B16.20, DESIGN SPEC, FLANGE(S): ASME B16.5 RF, TEMPERATURE RANGE: -29 TO 538, SIZE: 12IN, PRESSURE DESIGNATION: CL600, THICKNESS, GASKET: 4.5MM, THICKNESS, INNER RING: AS PER DESIGN, THICKNESS, CENTRING RING: AS PER DESIGN, MAT, WINDINGS: SS321, MAT, FILLER: MICA-GRF, MAT, INNER RING: SS321, MAT, CENTRING RING: SS316, INSPECTION, CERTIFICATE: EN 10204 -3.1/ ISO 10474 -3.1, NSRP IDENT CODE: P73T-003HW, QA/QC DOCUMENT REQUIRED: CO/CQ | EA | P73T-003HW |  | Common | Standard gasket
1847 | 2030800433 | GASKET, RING JOINT, ASME B16.20, 0.5IN, CLASS 600, RING#: R11, SOFT IRON, OCTAGONAL, FLANGE: ASME B16.5, RING JOINT | EA | P75T-000NA |  | Common | Standard gasket
1848 | 2030800434 | GASKET, RING JOINT, ASME B16.20, 0.75IN, CLASS 600, RING#: R13, SOFT IRON, OCTAGONAL, FLANGE: ASME B16.5, RING JOINT | EA | P75T-000NB |  | Common | Standard gasket
1849 | 2030800435 | GASKET, RING JOINT, ASME B16.20, 1IN, CLASS 600, RING#: R16, SOFT IRON, OCTAGONAL, FLANGE: ASME B16.5, RING JOINT | EA | P75T-000NC |  | Common | Standard gasket
1850 | 2030800436 | GASKET, RING JOINT, ASME B16.20, 1.5IN, CLASS 600, RING#: R20, SOFT IRON, OCTAGONAL, FLANGE: ASME B16.5, RING JOINT | EA | P75T-000ND |  | Common | Standard gasket
1851 | 2030800437 | GASKET, RING JOINT, ASME B16.20, 2IN, CLASS 600, RING#: R23, SOFT IRON, OCTAGONAL, FLANGE: ASME B16.5, RING JOINT | EA | P75T-000NE |  | Common | Standard gasket
1852 | 2030800438 | GASKET, RING JOINT, ASME B16.20, 3IN, CLASS 600, RING#: R31, SOFT IRON, OCTAGONAL, FLANGE: ASME B16.5, RING JOINT | EA | P75T-000NF |  | Common | Standard gasket
1853 | 2030800441 | GASKET, RING JOINT, ASME B16.20, 3IN, CLASS 900, RING#: R31, SOFT IRON, OCTAGONAL, FLANGE: ASME B16.5, RING JOINT | EA | P75T-000JN |  | Common | Standard gasket
1854 | 2030800442 | GASKET, RING JOINT, ASME B16.20, 4IN, CLASS 900, RING#: R37, SOFT IRON, OCTAGONAL, FLANGE: ASME B16.5, RING JOINT | EA | P75T-000JP |  | Common | Standard gasket
1855 | 2030800445 | GASKET, RING JOINT, ASME B16.20, 10IN, CLASS 900, RING#: R53, SOFT IRON, OCTAGONAL, FLANGE: ASME B16.5, RING JOINT | EA | P75T-000JL |  | Common | Standard gasket
1856 | 2030800448 | GASKET, RING JOINT, ASME B16.20, 16IN, CLASS 900, RING#: R66, SOFT IRON, OCTAGONAL, FLANGE: ASME B16.5, RING JOINT | EA | P75T-000MK |  | Common | Standard gasket
1857 | 2030800449 | GASKET, RING JOINT, ASME B16.20, 18IN, CLASS 900, RING#: R70, SOFT IRON, OCTAGONAL, FLANGE: ASME B16.5, RING JOINT | EA | P75T-000N8 |  | Common | Standard gasket
1858 | 2030800451 | GASKET, RING JOINT, ASME B16.20, 24IN, CLASS 900, RING#: R78, SOFT IRON, OCTAGONAL, FLANGE: ASME B16.5, RING JOINT | EA | P75T-000N9 |  | Common | Standard gasket
1859 | 2030800455 | GASKET, RING JOINT, ASME B16.20, 1.5IN, CLASS 1500, RING#: R20, SOFT IRON, OCTAGONAL, FLANGE: ASME B16.5, RING JOINT | EA | P75T-000JW |  | Common | Standard gasket
1860 | 2030800458 | GASKET, RING JOINT, ASME B16.20, 4IN, CLASS 1500, RING#: R39, SOFT IRON, OCTAGONAL, FLANGE: ASME B16.5, RING JOINT | EA | P75T-0008D |  | Common | Standard gasket
1861 | 2030800459 | GASKET, RING JOINT, ASME B16.20, 6IN, CLASS 1500, RING#: R46, SOFT IRON, OCTAGONAL, FLANGE: ASME B16.5, RING JOINT | EA | P75T-0008C |  | Common | Standard gasket
1862 | 2030800460 | GASKET, RING JOINT, ASME B16.20, 8IN, CLASS 1500, RING#: R50, SOFT IRON, OCTAGONAL, FLANGE: ASME B16.5, RING JOINT | EA | P75T-0008B |  | Common | Standard gasket
1863 | 2030800461 | GASKET, RING JOINT, ASME B16.20, 10IN, CLASS 1500, RING#: R54, SOFT IRON, OCTAGONAL, FLANGE: ASME B16.5, RING JOINT | EA | P75T-0008L |  | Common | Standard gasket
1864 | 2030800463 | GASKET, RING JOINT, ASME B16.20, 14IN, CLASS 1500, RING#: R63, SOFT IRON, OCTAGONAL, FLANGE: ASME B16.5, RING JOINT | EA | P75T-0008J |  | Common | Standard gasket
1865 | 2030800464 | GASKET, RING JOINT, ASME B16.20, 16IN, CLASS 1500, RING#: R67, SOFT IRON, OCTAGONAL, FLANGE: ASME B16.5, RING JOINT | EA | P75T-0008H |  | Common | Standard gasket
1866 | 2030800465 | GASKET, RING JOINT, ASME B16.20, 18IN, CLASS 1500, RING#: R71, SOFT IRON, OCTAGONAL, FLANGE: ASME B16.5, RING JOINT | EA | P75T-0008G |  | Common | Standard gasket
1867 | 2030800466 | GASKET, RING JOINT, ASME B16.20, 20IN, CLASS 1500, RING#: R75, SOFT IRON, OCTAGONAL, FLANGE: ASME B16.5, RING JOINT | EA | P75T-0008F |  | Common | Standard gasket
1868 | 2030800467 | GASKET, RING JOINT, ASME B16.20, 24IN, CLASS 1500, RING#: R79, SOFT IRON, OCTAGONAL, FLANGE: ASME B16.5, RING JOINT | EA | P75T-0012C |  | Common | Standard gasket
1869 | 2030802669 | GASKET, SPIRAL WOUND, 8IN DIA, 4.5MM THK, 600LB, 304 SS/GRAPHITE FILLER/CARBON STEEL, ASME, SHELL | PC | 020-F-101/ 020-F-201 | VC215A-001-F-003 | Common | Standard gasket
1870 | 2030802853 | GASKET, RJT, 0.75IN, 600#, SOFT IRON, ASME B16.20, FLANGE ASME B16.5 RJ, OVAL TYPE, R13 | PC |  |  | Common | Standard gasket
1871 | 2030810515 | GASKET, SW, 24IN, 600#, SPECIAL, 790.7 X 685.8 X 628.7 X 621X 4.5MM THK, SS316 WINDING, GRAPHITE FILLER, ASME B16.20, FLANGE ASME B16.5 RF, IR/OR: SS316/CS, 023-R-301A/B/C | EA | 023-R-301A/B/C | VJ2151-102-A-004 | Common | Standard gasket
1872 | 2030810749 | GASKET, SW, 20IN, 300#, SS304 WINDING, GRAPHITE FILLER, ASME B16.20, FLANGE ASME B16.5 RF, 4.5MM THK, IR/OR: SS304/CS | PC | 023-F-203 | VJ2151-801-A-043 | Common | Standard gasket
1873 | 2030811395 | GASKET, SW, 1375 X 1345 X 1319 X 1261, X 4.5MM THK, TITAN-GR.1, WINDING, GRAPHITE FILLER, ASME B16.20, IR/OR: TITAN-GR.1,/CS, PART PARTITION RIB 10MM THK TITAN-GR.1, 023-E-002A/B/C/D, POS#: 8, DWG#: VJ2153-204-A-024_5 | EA | 023-E-002A/B/C/D | VJ2153-204-A-024_5 | Common | Common Equipment gasket
1874 | 2030811887 | GASKET, SW, 2285 X 2364 X 2424 X 2497 X 7.2MMT, SS316 WINDING, GRAPHITE FILLER, ASME B16.20, IR/OR: SS316/SS316, POS#: 3, DWG#: VJ2155-505-A-005, 022-Y-201 | EA | 022-Y-201 | VJ2155-505-A-005 | Common | Common Equipment gasket
1875 | 2030811894 | GASKET, FLAT | EA | 022-Y-201 | VJ2155-505-A-006 | Common | Common Equipment gasket
1876 | 2030820152 | GASKET, SPIRAL WOUND, 16IN DIA, 300LB, 304 SS WINDING, 95PCT FLEXIBLE GRAPHITE FILLER, CGI | EA | 042-A-401 | VM215A-001-A-019-23 | Common | Common Equipment gasket
1877 | 2030821886 | GASKET, SPIRAL WOUND, DESIGN SPEC: ASME B16.20, DESIGN SPEC, FLANGE(S): ASME B16.5 RF, SIZE: 0.5IN, PRESSURE DESIGNATION: CL2500, THICKNESS, GASKET: 4.5MM, THICKNESS, INNER RING: AS PER DESIGN, THICKNESS, CENTRING RING: AS PER DESIGN, MAT, WINDINGS: SS316L, MAT, FILLER: GRAPHITE, MAT, INNER RING: SS316L, MAT, CENTRING RING: CS, QA/QC DOCUMENT REQUIRED: CO/CQ | EA |  |  | Common | Standard gasket
1878 | 2030821906 | GASKET, 3IN DIA, 3MM THK, 150LB RF, NON-ASBESTOS, ASME STANDARD | PC | 061-V-807/857 | VP2151-303-A-205 | Common | Common Equipment gasket
1879 | 2030821908 | GASKET, 68MM ID, 318MM OD, 3MM THK, NON-ASBESTOS | PC | 061-V-821/871 | VP2151-303-A-406 | Common | Common Equipment gasket
1880 | 2030821938 | GASKET, GASKETSHEET, PTFE, 2IN, 150#, 3MM THK, ANSI STANDARD RF FLANGE | PC |  |  | Common | Standard gasket
1881 | 2030821940 | GASKET, GASKETSHEET, PTFE, 0.75IN, 150#, 3MM THK, ANSI STANDARD RF FLANGE | PC |  |  | Common | Standard gasket
1882 | 2030821942 | GASKET, GASKETSHEET, PTFE, 1.5IN, 150#, 3MM THK, ANSI STANDARD RF FLANGE | PC | 061-V-501 |  | Common | Standard gasket
1883 | 2030821965 | GASKET, GASKET SHEET, PTFE, 175 DIA X 150, 3MM THK | PC | 061-DR-502 |  | Common | Common Equipment gasket
1884 | 2030822101 | GASKET, SPIRAL WOUND, DESIGN SPEC: ASME B16.20, DESIGN SPEC, FLANGE(S): ASME B16.5 RF, SIZE: 0.75IN, PRESSURE DESIGNATION: CL300-600, THICKNESS, GASKET: 4.5MM, THICKNESS, INNER RING: AS PER DESIGN, THICKNESS, CENTRING RING: AS PER DESIGN, MAT, WINDINGS: SS316L, MAT, FILLER: GRAPHITE, MAT, INNER RING: SS316L, MAT, CENTRING RING: CS, QA/QC DOCUMENT REQUIRED: CO/CQ | EA |  |  | Common | Standard gasket
1885 | 2030822200 | GASKET, 154MM ID, 175MM OD, 3MM THK, PTFE, CLASS 4 | PC | 061-V-804/854 | VP2155-202-A-049 | Common | Common Equipment gasket
1886 | 2030822427 | GASKET, 1050MM DIA, 6MM THK, PTFE | PC | 061-F-902A/B/C | VP2155-507-A-343 | Common | Common Equipment gasket
1887 | 2030822428 | GASKET, 1080MM WD, 1080MM LG, 6MM THK, PTFE | PC | 061-F-903A/B | VP2155-507-A-345 | Common | Common Equipment gasket
1888 | 2030822429 | GASKET, 1600MM DIA, 6MM THK, PTFE | PC | 061-F-823A/B/C/D | VP2155-507-A-342 | Common | Common Equipment gasket
1889 | 2030822430 | GASKET, 1400MM ID, 2050MM OD, 6MM THK, PTFE | PC | 061-F-901A/B/C/D | VP2155-507-A-344 | Common | Common Equipment gasket
1890 | 2030822431 | GASKET, 2600MM DIA, 6MM THK, PTFE | PC | 061-F-904A/B | VP2155-507-A-346 | Common | Common Equipment gasket
1891 | 2030824845 | GASKET, RJT, 36IN, 1500#, SS347, ASME B16.20, FLANGE SPECIAL RTJ LWN, OCTAGONAL TYPE, R105, 014-R-101/102, POS#: 11, DWG#: VS2151-101-A-103 | PC | 014-R-101 014-R-102 | VS2151-101-A-103 | Common | Standard gasket
1892 | 2030824846 | GASKET, RJT, 8IN, 1500#, SS347, ASME B16.20, FLANGE SPECIAL RTJ, OCTAGONAL TYPE, R50, 014-R-101/102, POS#: 17, DWG#: VS2151-101-A-104 | PC | 014-R-101 014-R-102 | VS2151-101-A-104 | Common | Standard gasket
1893 | 2030824849 | GASKET, SW, 774.7 X 711.2 X 673.1 X 654 X 4.5MM THK, SS321 WINDING, GRAPHITE FILLER, ASME B16.20, IR/OR: SS321/CS, 013-R-101, POS#: 10, DWG#: VS2151-101-A-303 | PC | 013-R-101 | VS2151-101-A-303 | Common | Common Equipment gasket
1894 | 2030825507 | GASKET, SW, 1456 X 1430 X 1408 X 4.5MM THK, SS316 WINDING, GRAPHITE FILLER, ASME B16.20, IR: SS316, PART PARTITION RIB 10MM THK, 010-E-015A/B/C/D/E/F, POS#: 9, DWG#: VS2153-203-A-302_5 | PC | 010-E-015A/B/C/D/E/F | VS2153-203-A-302_5 | Common | Common Equipment gasket
1895 | 2030829776 | GASKET, RJT, 1.5IN, 1500#, SS347, ASME B16.20, FLANGE ASME B16.5 RJ, OVAL TYPE, R20 | PC | 113-ST-301 113-ST-401 |  | Common | Standard gasket
1896 | 2030831222 | GASKET, SW, 520 OD X 470 ID X 4.5MM THK, SS316 WINDING, GRAPHITE FILLER, ASME B16.20, NO IR/OR, 112-A-004, POS#: 8, DWG#: VS215B-002-A-190 | PC | 112-A-004 | VS215B-002-A-190 | Common | Common Equipment gasket
1897 | 2030831388 | GASKET, SW, 349 X 306 X 4.5MM THK, SS316 WINDING, GRAPHITE FILLER, ASME B16.20, NO IR/OR, 045-STR-001/002, DWG#: VS216G-201-A-201 | PC | 045-STR-001/002 | VS216G-201-A-201 | Common | Common Equipment gasket
1898 | 2030831478 | GASKET, RJT, 8IN, 900#, SOFT IRON, ASME B16.20, FLANGE ASME B16.5 RJ, OCTAGONAL TYPE, R49 | PC | 014-STR-012/013/014 | VS216G-201-A-201 | Common | Standard gasket
1899 | 2030831500 | GASKET, RJT, 14IN, 900#, SOFT IRON, ASME B16.20, FLANGE ASME B16.5 RJ, OCTAGONAL TYPE, R62,P75T-000MJ | PC | 110-STR-006/007/008/P75T-000MJ | VS216G-201-A-201 | Common | Standard gasket
1900 | 2030831563 | GASKET, RJT, 2.5IN, 900#, SOFT IRON, ASME B16.20, FLANGE ASME B16.5 RJ, OCTAGONAL TYPE, R27 | PC | 113-STR-9112A, 113-STR-9112B, 113-STR-9212A | VS216G-201-A-207 | Common | Standard gasket
1901 | 2030840537 | GASKET, RJT, 6IN, 600#, SOFT IRON, ASME B16.20, FLANGE ASME B16.5 RJ, OCTAGONAL TYPE, R45 | EA |  |  | Common | Standard gasket
1902 | 2030840538 | GASKET, RJT, 12IN, 600#, SOFT IRON, ASME B16.20, FLANGE ASME B16.5 RJ, OCTAGONAL TYPE, R57, P75T-000YE | EA | P75T-000YE |  | Common | Standard gasket
1903 | 2030840539 | GASKET, RJT, 4IN, 600#, SOFT IRON, ASME B16.20, FLANGE ASME B16.5 RJ, OCTAGONAL TYPE, R37 | EA |  |  | Common | Standard gasket
1904 | 2030851953 | GASKET, 60MM ID, 111MM OD, 1.5MM THK, NON-ASBESTOS | PC | 151-TK-006 |  | Common | Common Equipment gasket
1905 | 2030851954 | GASKET, 89MM ID, 149MM OD, 1.5MM THK, NON-ASBESTOS | PC | 151-TK-006 |  | Common | Common Equipment gasket
1906 | 2030851955 | GASKET, 168MM ID, 251MM OD, 1.5MM THK, NON-ASBESTOS | PC | 151-TK-006 |  | Common | Common Equipment gasket
1907 | 2030851956 | GASKET, 219MM ID, 279MM OD, 1.5MM THK, NON-ASBESTOS | PC | 151-TK-006 |  | Common | Common Equipment gasket
1908 | 2030851957 | GASKET, 219MM ID, 308MM OD, 1.5MM THK, NON-ASBESTOS | PC | 151-TK-006 |  | Common | Common Equipment gasket
1909 | 2030851958 | GASKET, 219MM ID, 343MM OD, 1.5MM THK, NON-ASBESTOS, 298.5MM BOLT CIRCLE DIAMETER, 8 TO 22.2MM HOLES | PC | 151-TK-006 |  | Common | Common Equipment gasket
1910 | 2030851959 | GASKET, 750MM ID, 900MM OD, 1.5MM THK, NON-ASBESTOS, 840MM BOLT CIRCLE DIAMETER, 19 TO 24MM HOLES | PC | 151-TK-006 |  | Common | Common Equipment gasket
1911 | 2030852001 | GASKET, SPIRAL WOUND, 10IN DIA, 4.5MM THK, 150LB, 304 SS WINDING, GRAPHITE FILLER, 304 SS INNER RING, CARBON STEEL OUTER RING | PC |  |  | Common | Standard gasket
1912 | 2030852004 | GASKET, SPIRAL WOUND, DESIGN SPEC:ASME B16.20, DESIGN SPEC, FLANGE(S):ASME B16.5 RF, SIZE:12IN, PRESSURE DESIGNATION:CL300, THICKNESS, GASKET:4.5MM, THICKNESS, INNER RING:AS PER DESIGN, THICKNESS, CENTRING RING:AS PER DESIGN, MAT, WINDINGS:SS304, MAT, FILLER:GRAPHITE, MAT, INNER RING:SS304, MAT, CENTRING RING:CS, QA/QC DOCUMENT REQUIRED:CO/CQ | PC |  |  | Common | Standard gasket
1913 | 2030852005 | GASKET, SPIRAL WOUND, DESIGN SPEC: ASME B16.20, DESIGN SPEC, FLANGE(S): ASME B16.5 RF, SIZE: 2IN, PRESSURE DESIGNATION: CL150, THICKNESS, GASKET: 4.5MM, THICKNESS, INNER RING: AS PER DESIGN, THICKNESS, CENTRING RING: AS PER DESIGN, MAT, WINDINGS: SS304, MAT, FILLER: GRAPHITE, MAT, INNER RING: SS304, MAT, CENTRING RING: CS, QA/QC DOCUMENT REQUIRED: CO/CQ | PC |  |  | Common | Standard gasket
1914 | 2030852007 | GASKET, SPIRAL WOUND, 20IN DIA, 4.5MM THK, 150LB, 304 SS WINDING, GRAPHITE FILLER, 304 SS INNER RING, CARBON STEEL OUTER RING | PC |  |  | Common | Standard gasket
1915 | 2030852008 | GASKET, SPIRAL WOUND, 24IN DIA, 4.5MM THK, 150LB, 304 SS WINDING, GRAPHITE FILLER, 304 SS INNER RING, CARBON STEEL OUTER RING | PC |  |  | Common | Standard gasket
1916 | 2030852009 | GASKET, SPIRAL WOUND, 3IN DIA, 4.5MM THK, 150LB, 304 SS WINDING, GRAPHITE FILLER, 304 SS INNER RING, CARBON STEEL OUTER RING | PC |  |  | Common | Standard gasket
1917 | 2030852015 | GASKET, SPIRAL WOUND, 8IN DIA, 4.5MM THK, 150LB, 304 SS WINDING, GRAPHITE FILLER, 304 SS INNER RING, CARBON STEEL OUTER RING | PC |  |  | Common | Standard gasket
1918 | 2030852169 | GASKET, 10IN DIA, 3MM THK, 150LB, PTFE, ASME B16.21 STANDARD, RF FLANGE | EA | 110-TK-001 | VV3154-101-D-2124 | Common | Standard gasket
1919 | 2030852172 | GASKET, 16IN DIA, 3MM THK, 150LB, PTFE/EPDM, ASME B16.21 STANDARD, RF FLANGE | EA | 102-TK-002 | VV3154-101-D-0924 | Common | Standard gasket
1920 | 2030852174 | GASKET, 2IN DIA, 3MM THK, 150LB, NON-ASBESTOS C4243, ASME B16.21 STANDARD, RF FLANGE | EA | 080-TK-001 |  | Common | Standard gasket
1921 | 2030852179 | GASKET, 3IN DIA, 3MM THK, 150LB, PTFE, ASME B16.21 STANDARD, RF FLANGE | EA | 110-TK-001 | VV3154-101-D-2124 | Common | Standard gasket
1922 | 2030852184 | GASKET, 4IN DIA, 3MM THK, 150LB, PTFE, ASME B16.21 STANDARD, RF FLANGE | EA | 110-TK-001 | VV3154-101-D-2124 | Common | Standard gasket
1923 | 2030852192 | GASKET, 8IN DIA, 3MM THK, 150LB, PTFE, ASME B16.21 STANDARD, RF FLANGE | EA | 110-TK-001 | VV3154-101-D-2124 | Common | Standard gasket
1924 | 2030855215 | GASKET, SW, 6IN, 600#, SS316 WINDING, GRAPHITE FILLER, ASME B16.20, FLANGE ASME B16.5 RF, 4.5MM THK, IR/OR: SS316/CS | PC |  |  | Common | Standard gasket
1925 | 2060100133 | GASKET, RJT, 24IN, 600#, SOFT IRON, ASME B16.20, FLANGE ASME B16.5 RJ, OCTAGONAL TYPE, R77 | PC | 020-V-302A/B/C/D | VC2151-351-D-332 | Common | Standard gasket
1926 | 2060100134 | GASKET, RJT, 26IN, 900#, SOFT IRON, ASME B16.20, FLANGE ASME B16.47 SR.B RJ, OCTAGONAL TYPE, R93 | PC | 020-V-303A/B/C/D | VC2151-351-D-352 | Common | Standard gasket
1927 | 2060125027 | GASKET, RING JOINT, SOFT IRON, ASME 16.5, R74, 20IN, 900LB, OCTAGONAL SHAPE | PC | P75T-000N7 |  | Common | Standard gasket
1928 | 2060125229 | GASKET, RJT, 1.5IN, 900#, SOFT IRON, ASME B16.20, FLANGE ASME B16.5 RJ, OCTAGONAL TYPE, R20 | EA | 014-AC-101 |  | Common | Standard gasket
1929 | 2060125230 | GASKET, SPIRAL WOUND, DESIGN SPEC: ASME B16.20, DESIGN SPEC, FLANGE(S): ASME B16.5 RF, SIZE: 1.5IN, PRESSURE DESIGNATION: CL150, THICKNESS, GASKET: 4.5MM, THICKNESS, INNER RING: AS PER DESIGN, THICKNESS, CENTRING RING: AS PER DESIGN, MAT, WINDINGS: SS316L, MAT, FILLER: GRAPHITE, MAT, INNER RING: SS316L, MAT, CENTRING RING: SS316L, QA/QC DOCUMENT REQUIRED: CO/CQ | EA | 010-AC-003 |  | Common | Common Equipment gasket
1930 | 2060130806 | GASKET, SW, 3IN, 300#, SS304 WINDING, GRAPHITE FILLER, ASME B16.20, FLANGE ASME B16.5 RF, 4.5MM THK, IR/OR: SS304/CS | EA |  |  | Common | Standard gasket
1931 | 2060130807 | GASKET, SW, 2IN, 300#, SS304 WINDING, GRAPHITE FILLER, ASME B16.20, FLANGE ASME B16.5 RF, 4.5MM THK, IR/OR: SS304/CS | EA |  |  | Common | Standard gasket
1932 | 2060210495 | GASKET, SW, 2012.4 X 1956.2 X 1906.2 X 1796 X 4.5MM THK, SS304 WINDING, GRAPHITE FILLER, ASME B16.20, IR/OR: SS304/SS304, 022-R-101, POS#: 2-04, DWG#: VJ2151-101-A-015 | PC | 022-R-101 | VJ2151-101-A-015 | Common | Common Equipment gasket
1933 | 2060210509 | GASKET, SW, 2232.4 X 2176.2 X 2126.2 X 2006 X 4.5MM THK, SS304 WINDING, GRAPHITE FILLER, ASME B16.20, IR/OR: SS304/SS304, 022-R-105, POS#: 5-07, DWG#: VJ2151-101-A-291 | PC | 022-R-105 | VJ2151-101-A-291 | Common | Common Equipment gasket
1934 | 2060210511 | GASKET, SW, 1422.4 X 1366.2 X 1316.2 X 1216 X 4.5MM THK, SS304 WINDING, GRAPHITE FILLER, ASME B16.20, IR/OR: SS304/SS304, 022-R-105, POS#: 9-04, DWG#: VJ2151-101-A-292 | PC | 022-R-105 | VJ2151-101-A-292 | Common | Common Equipment gasket
1935 | 2060210512 | GASKET, SW, 1532.4 X 1476.2 X 1426.2 X 1326 X 4.5MM THK, SS304 WINDING, GRAPHITE FILLER, ASME B16.20, IR/OR: SS304/SS304, 022-R-105, POS#: 11-04, DWG#: VJ2151-101-A-292 | PC | 022-R-105 | VJ2151-101-A-292 | Common | Common Equipment gasket
1936 | 2060210514 | GASKET, SW, 961.9 X 916.2 X 866.2 X 756 X 4.5MM THK, SS304 WINDING, GRAPHITE FILLER, ASME B16.20, IR/OR: SS304/SS304, 022-R-106, POS#: 5-05, DWG#: VJ2151-101-A-353 | PC | 022-R-106 | VJ2151-101-A-353 | Common | Common Equipment gasket
1937 | 2001403351 | 0.5&quot; &#039;SHEET GASKET PTFE CLASS 150 ASME B16.21 FLANGE ASME B16.5 RF 1.5MM-T, P74U-000AW, 0.5IN, #, &nbsp;P74U-000AW, MANU: , POS: | PC | P74U-000AW |  | Common | Standard gasket
1938 | 2030800009 | GASKET, SPIRAL WOUND, DESIGN SPEC: ASME B16.20, DESIGN SPEC, FLANGE(S): ASME B16.5 RF, TEMPERATURE RANGE: -50 TO 427, SIZE: 10IN, PRESSURE DESIGNATION: CL150, THICKNESS, GASKET: 4.5MM, THICKNESS, INNER RING: AS PER DESIGN, THICKNESS, CENTRING RING: AS PER DESIGN, MAT, WINDINGS: SS316, MAT, FILLER: GRAPHITE, MAT, INNER RING: SS316, MAT, CENTRING RING: CS, INSPECTION, CERTIFICATE: EN 10204 -3.1/ ISO 10474 -3.1, NSRP IDENT CODE: P73T-000LC, SHELL MESC CODE: 8541363281, QA/QC DOCUMENT REQUIRED: CO/CQ | EA | P73T-000LC |  | Common | Standard gasket
1939 | 2030800440 | GASKET, RING JOINT, ASME B16.20, 8IN, CLASS 600, RING#: R49, SOFT IRON, OCTAGONAL, FLANGE: ASME B16.5, RING JOINT | EA | P75T-000NJ |  | Common | Standard gasket
1940 | 2030800444 | GASKET, RING JOINT, ASME B16.20, 8IN, CLASS 900, RING#: R49, SOFT IRON, OCTAGONAL, FLANGE: ASME B16.5, RING JOINT | EA | P75T-000JS |  | Common | Standard gasket
1941 | 2030800452 | GASKET, RING JOINT, ASME B16.20, 0.5IN, CLASS 1500, RING#: R12, SOFT IRON, OCTAGONAL, FLANGE: ASME B16.5, RING JOINT | EA | P75T-000JT |  | Common | Standard gasket
1942 | 2030800453 | GASKET, RING JOINT, ASME B16.20, 0.75IN, CLASS 1500, RING#: R14, SOFT IRON, OCTAGONAL, FLANGE: ASME B16.5, RING JOINT | EA | P75T-000JU |  | Common | Standard gasket
1943 | 2030800454 | GASKET, RING JOINT, ASME B16.20, 1IN, CLASS 1500, RING#: R16, SOFT IRON, OCTAGONAL, FLANGE: ASME B16.5, RING JOINT | EA | P75T-000JV |  | Common | Standard gasket
1944 | 2030800456 | GASKET, RING JOINT, ASME B16.20, 2IN, CLASS 1500, RING#: R24, SOFT IRON, OCTAGONAL, FLANGE: ASME B16.5, RING JOINT | EA | P75T-0008A |  | Common | Standard gasket
1945 | 2030800457 | GASKET, RING JOINT, ASME B16.20, 3IN, CLASS 1500, RING#: R35, SOFT IRON, OCTAGONAL, FLANGE: ASME B16.5, RING JOINT | EA | P75T-0008E |  | Common | Standard gasket
1946 | 2030800468 | GASKET, RING JOINT, ASME B16.20, 0.75IN, CLASS 2500, RING#: R16, SOFT IRON, OCTAGONAL, FLANGE: ASME B16.5, RING JOINT | EA | P75T-000KU |  | Common | Standard gasket
1947 | 2030800469 | GASKET, RING JOINT, ASME B16.20, 1IN, CLASS 2500, RING#: R18, SOFT IRON, OCTAGONAL, FLANGE: ASME B16.5, RING JOINT | EA | P75T-000KV |  | Common | Standard gasket
1948 | 2030800470 | GASKET, RING JOINT, ASME B16.20, 1.5IN, CLASS 2500, RING#: R23, SOFT IRON, OCTAGONAL, FLANGE: ASME B16.5, RING JOINT | EA | P75T-000KW |  | Common | Standard gasket
1949 | 2030800471 | GASKET, RING JOINT, ASME B16.20, 2IN, CLASS 2500, RING#: R26, SOFT IRON, OCTAGONAL, FLANGE: ASME B16.5, RING JOINT | EA | P75T-000L6 |  | Common | Standard gasket
1950 | 2030800472 | GASKET, RING JOINT, ASME B16.20, 3IN, CLASS 2500, RING#: R32, SOFT IRON, OCTAGONAL, FLANGE: ASME B16.5, RING JOINT | EA | P75T-000MC |  | Common | Standard gasket
1951 | 2030800473 | GASKET, RING JOINT, ASME B16.20, 4IN, CLASS 2500, RING#: R38, SOFT IRON, OCTAGONAL, FLANGE: ASME B16.5, RING JOINT | EA | P75T-000ME |  | Common | Standard gasket
1952 | 2030800474 | GASKET, RING JOINT, ASME B16.20, 6IN, CLASS 2500, RING#: R47, SOFT IRON, OCTAGONAL, FLANGE: ASME B16.5, RING JOINT | EA | P75T-000L7 |  | Common | Standard gasket
1953 | 2030800475 | GASKET, RING JOINT, ASME B16.20, 8IN, CLASS 2500, RING#: R51, SOFT IRON, OCTAGONAL, FLANGE: ASME B16.5, RING JOINT | EA | P75T-000MD |  | Common | Standard gasket
1954 | 2030800476 | GASKET, RING JOINT, ASME B16.20, 10IN, CLASS 2500, RING#: R55, SOFT IRON, OCTAGONAL, FLANGE: ASME B16.5, RING JOINT | EA | P75T-000KX |  | Common | Standard gasket
1955 | 2030800477 | GASKET, RING JOINT, DESIGN SPEC: ASME B16.20, MATERIAL: SOFT IRON, MAT, SPEC.: N/A, HARDNESS, MAXIMUM: 90 HB, TYPE: OCTAGONAL, SERVICE(S): NON-SOUR, TEMPERATURE RANGE: 0 TO 427, PRESSURE DESIGNATION: CL2500, SIZE, PIPE, NOMINAL: 12IN, DESIGN SPEC, FLANGE(S): FLANGE ASME B16.5 RJ, RING IDENTIF NO.: R60, NSRP IDENT CODE: P75T-000MB, QA/QC DOCUMENT REQUIRED: CO/CQ/MTC | EA | P75T-000MB |  | Common | Standard gasket
1956 | 2030800478 | GASKET, RING JOINT, ASME B16.20, 18IN, CLASS 2500, RING#: Standard Drawing, SOFT IRON, OCTAGONAL, FLANGE: STD DWG, RING JOINT | EA | P75T-00143 |  | Common | Standard gasket
1957 | 2030800479 | GASKET, RING JOINT, ASME B16.20, 3IN, CLASS 900, RING#: R31, SS TP304, OCTAGONAL, FLANGE: ASME B16.5, RING JOINT | EA | P75T-000P8 |  | Common | Standard gasket
1958 | 2030800480 | GASKET, RING JOINT, ASME B16.20, 6IN, CLASS 900, RING#: R45, SS TP304, OCTAGONAL, FLANGE: ASME B16.5, RING JOINT | EA | P75T-000MP |  | Common | Standard gasket
1959 | 2030800481 | GASKET, RING JOINT, ASME B16.20, 10IN, CLASS 900, RING#: R53, SS TP304, OCTAGONAL, FLANGE: ASME B16.5, RING JOINT | EA | P75T-000MM |  | Common | Standard gasket
1960 | 2030800482 | GASKET, RING JOINT, ASME B16.20, 12IN, CLASS 900, RING#: R57, SS TP304, OCTAGONAL, FLANGE: ASME B16.5, RING JOINT | EA | P75T-000MN |  | Common | Standard gasket
1961 | 2030800483 | GASKET, RING JOINT, ASME B16.20, 0.5IN, CLASS 1500, RING#: R12, SS TP304, OCTAGONAL, FLANGE: ASME B16.5, RING JOINT | EA | P75T-000LS |  | Common | Standard gasket
1962 | 2030800487 | GASKET, RING JOINT, ASME B16.20, 2IN, CLASS 1500, RING#: R24, SS TP304, OCTAGONAL, FLANGE: ASME B16.5, RING JOINT | EA | P75T-000ML |  | Common | Standard gasket
1963 | 2030800488 | GASKET, RING JOINT, ASME B16.20, 3IN, CLASS 1500, RING#: R35, SS TP304, OCTAGONAL, FLANGE: ASME B16.5, RING JOINT | EA | P75T-000NZ |  | Common | Standard gasket
1964 | 2030800489 | GASKET, RING JOINT, ASME B16.20, 4IN, CLASS 1500, RING#: R39, SS TP304, OCTAGONAL, FLANGE: ASME B16.5, RING JOINT | EA | P75T-0010P |  | Common | Standard gasket
1965 | 2030800490 | GASKET, RING JOINT, ASME B16.20, 6IN, CLASS 1500, RING#: R46, SS TP304, OCTAGONAL, FLANGE: ASME B16.5, RING JOINT | EA | P75T-000LW |  | Common | Standard gasket
1966 | 2030800491 | GASKET, RING JOINT, ASME B16.20, 8IN, CLASS 1500, RING#: R50, SS TP304, OCTAGONAL, FLANGE: ASME B16.5, RING JOINT | EA | P75T-000MU |  | Common | Standard gasket
1967 | 2030800492 | GASKET, RING JOINT, ASME B16.20, 10IN, CLASS 1500, RING#: R54, SS TP304, OCTAGONAL, FLANGE: ASME B16.5, RING JOINT | EA | P75T-000MS |  | Common | Standard gasket
1968 | 2030800493 | GASKET, RING JOINT, ASME B16.20, 12IN, CLASS 1500, RING#: R58, SS TP304, OCTAGONAL, FLANGE: ASME B16.5, RING JOINT | EA | P75T-000MT |  | Common | Standard gasket
1969 | 2030800495 | GASKET, RING JOINT, ASME B16.20, 0.75IN, CLASS 600, RING#: R13, 5CR-1/2MO, OCTAGONAL, FLANGE: ASME B16.5, RING JOINT | EA | P75T-000XY |  | Common | Standard gasket
1970 | 2030800496 | GASKET, RING JOINT, ASME B16.20, 1IN, CLASS 600, RING#: R16, 5CR-1/2MO, OCTAGONAL, FLANGE: ASME B16.5, RING JOINT | EA | P75T-000XZ |  | Common | Standard gasket
1971 | 2030800497 | GASKET, RING JOINT, ASME B16.20, 1.5IN, CLASS 600, RING#: R20, 5CR-1/2MO, OCTAGONAL, FLANGE: ASME B16.5, RING JOINT | EA | P75T-000Y0 |  | Common | Standard gasket
1972 | 2030800498 | GASKET, RING JOINT, ASME B16.20, 2IN, CLASS 600, RING#: R23, 5CR-1/2MO, OCTAGONAL, FLANGE: ASME B16.5, RING JOINT | EA | P75T-000Y6 |  | Common | Standard gasket
1973 | 2030800502 | GASKET, RING JOINT, ASME B16.20, 3IN, CLASS 900, RING#: R31, 5CR-1/2MO, OCTAGONAL, FLANGE: ASME B16.5, RING JOINT | EA | P75T-000KP |  | Common | Standard gasket
1974 | 2030800505 | GASKET, RING JOINT, ASME B16.20, 8IN, CLASS 900, RING#: R49, 5CR-1/2MO, OCTAGONAL, FLANGE: ASME B16.5, RING JOINT | EA | P75T-000KR |  | Common | Standard gasket
1975 | 2030800508 | GASKET, RING JOINT, ASME B16.20, 14IN, CLASS 900, RING#: R62, 5CR-1/2MO, OCTAGONAL, FLANGE: ASME B16.5, RING JOINT | EA | P75T-000KY |  | Common | Standard gasket
1976 | 2030800510 | GASKET, RING JOINT, ASME B16.20, 18IN, CLASS 900, RING#: R70, 5CR-1/2MO, OCTAGONAL, FLANGE: ASME B16.5, RING JOINT | EA | P75T-000KZ |  | Common | Standard gasket
1977 | 2030800511 | GASKET, RING JOINT, ASME B16.20, 20IN, CLASS 900, RING#: R74, 5CR-1/2MO, OCTAGONAL, FLANGE: ASME B16.5, RING JOINT | EA | P75T-000KA |  | Common | Standard gasket
1978 | 2030800512 | GASKET, RING JOINT, ASME B16.20, 24IN, CLASS 900, RING#: R78, 5CR-1/2MO, OCTAGONAL, FLANGE: ASME B16.5, RING JOINT | EA | P75T-000KB |  | Common | Standard gasket
1979 | 2030800513 | GASKET, RING JOINT, ASME B16.20, 0.75IN, CLASS 1500, RING#: R14, 5CR-1/2MO, OCTAGONAL, FLANGE: ASME B16.5, RING JOINT | EA | P75T-000KF |  | Common | Standard gasket
1980 | 2030800514 | GASKET, RING JOINT, ASME B16.20, 1IN, CLASS 1500, RING#: R16, 5CR-1/2MO, OCTAGONAL, FLANGE: ASME B16.5, RING JOINT | EA | P75T-000KG |  | Common | Standard gasket
1981 | 2030800515 | GASKET, RING JOINT, ASME B16.20, 1.5IN, CLASS 1500, RING#: R20, 5CR-1/2MO, OCTAGONAL, FLANGE: ASME B16.5, RING JOINT | EA | P75T-000KH |  | Common | Standard gasket
1982 | 2030800516 | GASKET, RING JOINT, ASME B16.20, 2IN, CLASS 1500, RING#: R24, 5CR-1/2MO, OCTAGONAL, FLANGE: ASME B16.5, RING JOINT | EA | P75T-000KS |  | Common | Standard gasket
1983 | 2030800519 | GASKET, RING JOINT, ASME B16.20, 10IN, CLASS 1500, RING#: R50, 5CR-1/2MO, OCTAGONAL, FLANGE: ASME B16.5, RING JOINT | EA | P75T-000MF |  | Common | Standard gasket
1984 | 2030800520 | GASKET, RING JOINT, ASME B16.20, 12IN, CLASS 1500, RING#: R58, 5CR-1/2MO, OCTAGONAL, FLANGE: ASME B16.5, RING JOINT | EA | P75T-000P1 |  | Common | Standard gasket
1985 | 2030800522 | GASKET, RING JOINT, ASME B16.20, 0.75IN, CLASS 2500, RING#: R16, 5CR-1/2MO, OCTAGONAL, FLANGE: ASME B16.5, RING JOINT | EA | P75T-000KK |  | Common | Standard gasket
1986 | 2030800523 | GASKET, RING JOINT, ASME B16.20, 1IN, CLASS 2500, RING#: R18, 5CR-1/2MO, OCTAGONAL, FLANGE: ASME B16.5, RING JOINT | EA | P75T-000KL |  | Common | Standard gasket
1987 | 2030800524 | GASKET, RING JOINT, ASME B16.20, 2IN, CLASS 2500, RING#: R26, 5CR-1/2MO, OCTAGONAL, FLANGE: ASME B16.5, RING JOINT | EA | P75T-000MH |  | Common | Standard gasket
1988 | 2030800526 | GASKET, RING JOINT, ASME B16.20, 6IN, CLASS 2500, RING#: R47, 5CR-1/2MO, OCTAGONAL, FLANGE: ASME B16.5, RING JOINT | EA | P75T-000R7 |  | Common | Standard gasket
1989 | 2030800528 | GASKET, RING JOINT, ASME B16.20, 12IN, CLASS 2500, RING#: R60, 5CR-1/2MO, OCTAGONAL, FLANGE: ASME B16.5, RING JOINT | EA | P75T-000MG |  | Common | Standard gasket
1990 | 2030800529 | GASKET, RING JOINT, ASME B16.20, 4IN, CLASS 900, RING#: R37, SS TP316, OCTAGONAL, FLANGE: ASME B16.5, RING JOINT | EA | P75T-00112 |  | Common | Standard gasket
1991 | 2030800530 | GASKET, RING JOINT, ASME B16.20, 10IN, CLASS 900, RING#: R53, SS TP316, OCTAGONAL, FLANGE: ASME B16.5, RING JOINT | EA | P75T-0010X |  | Common | Standard gasket
1992 | 2030800531 | GASKET, RING JOINT, ASME B16.20, 0.5IN, CLASS 1500, RING#: R12, SS TP316, OCTAGONAL, FLANGE: ASME B16.5, RING JOINT | EA | P75T-000NM |  | Common | Standard gasket
1993 | 2030800532 | GASKET, RING JOINT, ASME B16.20, 0.75IN, CLASS 1500, RING#: R14, SS TP316, OCTAGONAL, FLANGE: ASME B16.5, RING JOINT | EA | P75T-000NN |  | Common | Standard gasket
1994 | 2030800533 | GASKET, RING JOINT, ASME B16.20, 1IN, CLASS 1500, RING#: R16, SS TP316, OCTAGONAL, FLANGE: ASME B16.5, RING JOINT | EA | P75T-000NP |  | Common | Standard gasket
1995 | 2030800535 | GASKET, RING JOINT, ASME B16.20, 2IN, CLASS 1500, RING#: R24, SS TP316, OCTAGONAL, FLANGE: ASME B16.5, RING JOINT | EA | P75T-000NS |  | Common | Standard gasket
1996 | 2030800536 | GASKET, RING JOINT, ASME B16.20, 1IN, CLASS 2500, RING#: R18, SS TP316, OCTAGONAL, FLANGE: ASME B16.5, RING JOINT | EA | P75T-000NV |  | Common | Standard gasket
1997 | 2030800537 | GASKET, RING JOINT, ASME B16.20, 2IN, CLASS 2500, RING#: R26, SS TP316, OCTAGONAL, FLANGE: ASME B16.5, RING JOINT | EA | P75T-000NX |  | Common | Standard gasket
1998 | 2030800538 | GASKET, RING JOINT, ASME B16.20, 0.75IN, CLASS 600, RING#: R13, SS TP347, OCTAGONAL, FLANGE: ASME B16.5, RING JOINT | EA | P75T-000MW |  | Common | Standard gasket
1999 | 2030800539 | GASKET, RING JOINT, ASME B16.20, 1IN, CLASS 600, RING#: R16, SS TP347, OCTAGONAL, FLANGE: ASME B16.5, RING JOINT | EA | P75T-000MX |  | Common | Standard gasket
2000 | 2030800540 | GASKET, RING JOINT, ASME B16.20, 2IN, CLASS 600, RING#: R23, SS TP347, OCTAGONAL, FLANGE: ASME B16.5, RING JOINT | EA | P75T-000N0 |  | Common | Standard gasket
2001 | 2030800541 | GASKET, RING JOINT, ASME B16.20, 3IN, CLASS 600, RING#: R31, SS TP347, OCTAGONAL, FLANGE: ASME B16.5, RING JOINT | EA | P75T-000N1 |  | Common | Standard gasket
2002 | 2030800542 | GASKET, RING JOINT, ASME B16.20, 4IN, CLASS 600, RING#: R37, SS TP347, OCTAGONAL, FLANGE: ASME B16.5, RING JOINT | EA | P75T-000N2 |  | Common | Standard gasket
2003 | 2030800543 | GASKET, RING JOINT, ASME B16.20, 6IN, CLASS 600, RING#: R45, SS TP347, OCTAGONAL, FLANGE: ASME B16.5, RING JOINT | EA | P75T-000N3 |  | Common | Standard gasket
2004 | 2030800544 | GASKET, RING JOINT, ASME B16.20, 8IN, CLASS 600, RING#: R49, SS TP347, OCTAGONAL, FLANGE: ASME B16.5, RING JOINT | EA | P75T-00119 |  | Common | Standard gasket
2005 | 2030800545 | GASKET, RING JOINT, ASME B16.20, 10IN, CLASS 600, RING#: R53, SS TP347, OCTAGONAL, FLANGE: ASME B16.5, RING JOINT | EA | P75T-000MZ |  | Common | Standard gasket
2006 | 2030800546 | GASKET, RING JOINT, ASME B16.20, 12IN, CLASS 600, RING#: R57, SS TP347, OCTAGONAL, FLANGE: ASME B16.5, RING JOINT | EA |  |  | Common | Standard gasket
2007 | 2030800547 | GASKET, RING JOINT, ASME B16.20, 18IN, CLASS 900, RING#: R70, SS TP347, OCTAGONAL, FLANGE: ASME B16.5, RING JOINT | EA | P75T-001C4 |  | Common | Standard gasket
2008 | 2030800548 | GASKET, RING JOINT, ASME B16.20, 0.75IN, CLASS 1500, RING#: R14, SS TP347, OCTAGONAL, FLANGE: ASME B16.5, RING JOINT | EA | P75T-000JH |  | Common | Standard gasket
2009 | 2030800549 | GASKET, RING JOINT, ASME B16.20, 1IN, CLASS 1500, RING#: R16, SS TP347, OCTAGONAL, FLANGE: ASME B16.5, RING JOINT | EA | P75T-000JJ |  | Common | Standard gasket
2010 | 2030800550 | GASKET, RING JOINT, ASME B16.20, 2IN, CLASS 1500, RING#: R24, SS TP347, OCTAGONAL, FLANGE: ASME B16.5, RING JOINT | EA | P75T-000N6 |  | Common | Standard gasket
2011 | 2030800551 | GASKET, RING JOINT, ASME B16.20, 3IN, CLASS 1500, RING#: R35, SS TP347, OCTAGONAL, FLANGE: ASME B16.5, RING JOINT | EA | P75T-0013E |  | Common | Standard gasket
2012 | 2030800552 | GASKET, RING JOINT, ASME B16.20, 4IN, CLASS 1500, RING#: R39, SS TP347, OCTAGONAL, FLANGE: ASME B16.5, RING JOINT | EA | P75T-0013F |  | Common | Standard gasket
2013 | 2030800553 | GASKET, RING JOINT, ASME B16.20, 6IN, CLASS 1500, RING#: R46, SS TP347, OCTAGONAL, FLANGE: ASME B16.5, RING JOINT | EA | P75T-000M7 |  | Common | Standard gasket
2014 | 2030800554 | GASKET, RING JOINT, ASME B16.20, 8IN, CLASS 1500, RING#: R50, SS TP347, OCTAGONAL, FLANGE: ASME B16.5, RING JOINT | EA | P75T-000M8 |  | Common | Standard gasket
2015 | 2030800555 | GASKET, RING JOINT, ASME B16.20, 10IN, CLASS 1500, RING#: R54, SS TP347, OCTAGONAL, FLANGE: ASME B16.5, RING JOINT | EA | P75T-000M2 |  | Common | Standard gasket
2016 | 2030800557 | GASKET, RING JOINT, ASME B16.20, 18IN, CLASS 1500, RING#: R71, SS TP347, OCTAGONAL, FLANGE: ASME B16.5, RING JOINT | EA | P75T-000M4 |  | Common | Standard gasket
2017 | 2030800559 | GASKET, RING JOINT, ASME B16.20, 24IN, CLASS 1500, RING#: R79, SS TP347, OCTAGONAL, FLANGE: ASME B16.5, RING JOINT | EA | P75T-000M6 |  | Common | Standard gasket
2018 | 2030800561 | GASKET, RING JOINT, ASME B16.20, 0.75IN, CLASS 2500, RING#: R16, SS TP347, OCTAGONAL, FLANGE: ASME B16.5, RING JOINT | EA | P75T-000JY |  | Common | Standard gasket
2019 | 2030800562 | GASKET, RING JOINT, ASME B16.20, 1IN, CLASS 2500, RING#: R18, SS TP347, OCTAGONAL, FLANGE: ASME B16.5, RING JOINT | EA | P75T-000JZ |  | Common | Standard gasket
2020 | 2030800563 | GASKET, RING JOINT, ASME B16.20, 1.5IN, CLASS 2500, RING#: R23, SS TP347, OCTAGONAL, FLANGE: ASME B16.5, RING JOINT | EA | P75T-000K0 |  | Common | Standard gasket
2021 | 2030800564 | GASKET, RING JOINT, ASME B16.20, 2IN, CLASS 2500, RING#: R26, SS TP347, OCTAGONAL, FLANGE: ASME B16.5, RING JOINT | EA | P75T-000P3 |  | Common | Standard gasket
2022 | 2030800565 | GASKET, RING JOINT, ASME B16.20, 3IN, CLASS 2500, RING#: R32, SS TP347, OCTAGONAL, FLANGE: ASME B16.5, RING JOINT | EA | P75T-000P4 |  | Common | Standard gasket
2023 | 2030800566 | GASKET, RING JOINT, ASME B16.20, 4IN, CLASS 2500, RING#: R38, SS TP347, OCTAGONAL, FLANGE: ASME B16.5, RING JOINT | EA | P75T-0011J |  | Common | Standard gasket
2024 | 2030800567 | GASKET, RING JOINT, ASME B16.20, 6IN, CLASS 2500, RING#: R47, SS TP347, OCTAGONAL, FLANGE: ASME B16.5, RING JOINT | EA | P75T-000M9 |  | Common | Standard gasket
2025 | 2030800568 | GASKET, RING JOINT, ASME B16.20, 8IN, CLASS 2500, RING#: R51, SS TP347, OCTAGONAL, FLANGE: ASME B16.5, RING JOINT | EA | P75T-000MA |  | Common | Standard gasket
2026 | 2030800569 | GASKET, RING JOINT, ASME B16.20, 10IN, CLASS 2500, RING#: R55, SS TP347, OCTAGONAL, FLANGE: ASME B16.5, RING JOINT | EA | P75T-000K1 |  | Common | Standard gasket
2027 | 2030800570 | GASKET, RING JOINT, ASME B16.20, 12IN, CLASS 2500, RING#: R60, SS TP347, OCTAGONAL, FLANGE: ASME B16.5, RING JOINT | EA | P75T-000K2 |  | Common | Standard gasket
2028 | 2030800572 | GASKET, RING JOINT, ASME B16.20, 16IN, CLASS 2500, RING#: Standard Drawing, SS TP347, OCTAGONAL, FLANGE: STD DWG, RING JOINT | EA | P75T-00153 |  | Common | Standard gasket
2029 | 2030800573 | GASKET, RING JOINT, ASME B16.20, 24IN, CLASS 2500, RING#: Standard Drawing, SS TP347, OCTAGONAL, FLANGE: STD DWG, RING JOINT | EA | P75T-00156 |  | Common | Standard gasket
2030 | 2030800574 | GASKET, RING JOINT, ASME B16.20, 0.5IN, CLASS 1500, RING#: R12, UNS N08825, OCTAGONAL, FLANGE: ASME B16.5, RING JOINT | EA | P75T-000L8 |  | Common | Standard gasket
2031 | 2030800575 | GASKET, RING JOINT, ASME B16.20, 0.75IN, CLASS 1500, RING#: R14, UNS N08825, OCTAGONAL, FLANGE: ASME B16.5, RING JOINT | EA | P75T-000L9 |  | Common | Standard gasket
2032 | 2030800576 | GASKET, RING JOINT, ASME B16.20, 1IN, CLASS 1500, RING#: R16, UNS N08825, OCTAGONAL, FLANGE: ASME B16.5, RING JOINT | EA | P75T-000LA |  | Common | Standard gasket
2033 | 2030800577 | GASKET, RING JOINT, ASME B16.20, 1.5IN, CLASS 1500, RING#: R20, UNS N08825, OCTAGONAL, FLANGE: ASME B16.5, RING JOINT | EA | P75T-000LB |  | Common | Standard gasket
2034 | 2030800578 | GASKET, RING JOINT, ASME B16.20, 2IN, CLASS 1500, RING#: R24, UNS N08825, OCTAGONAL, FLANGE: ASME B16.5, RING JOINT | EA | P75T-000LF |  | Common | Standard gasket
2035 | 2030800579 | GASKET, RING JOINT, ASME B16.20, 3IN, CLASS 1500, RING#: R35, UNS N08825, OCTAGONAL, FLANGE: ASME B16.5, RING JOINT | EA | P75T-000LG |  | Common | Standard gasket
2036 | 2030800580 | GASKET, RING JOINT, ASME B16.20, 4IN, CLASS 1500, RING#: R39, UNS N08825, OCTAGONAL, FLANGE: ASME B16.5, RING JOINT | EA | P75T-000LH |  | Common | Standard gasket
2037 | 2030800581 | GASKET, RING JOINT, ASME B16.20, 6IN, CLASS 1500, RING#: R46, UNS N08825, OCTAGONAL, FLANGE: ASME B16.5, RING JOINT | EA | P75T-000LJ |  | Common | Standard gasket
2038 | 2030800582 | GASKET, RING JOINT, ASME B16.20, 8IN, CLASS 1500, RING#: R50, UNS N08825, OCTAGONAL, FLANGE: ASME B16.5, RING JOINT | EA | P75T-000LK |  | Common | Standard gasket
2039 | 2030800583 | GASKET, RING JOINT, ASME B16.20, 14IN, CLASS 1500, RING#: R63, UNS N08825, OCTAGONAL, FLANGE: ASME B16.5, RING JOINT | EA | P75T-000LE |  | Common | Standard gasket
2040 | 2030800584 | GASKET, RING JOINT, ASME B16.20, 16IN, CLASS 1500, RING#: R67, UNS N08825, OCTAGONAL, FLANGE: ASME B16.5, RING JOINT | EA | P75T-0012D |  | Common | Standard gasket
2041 | 2030800585 | GASKET, RING JOINT, ASME B16.20, 0.75IN, CLASS 2500, RING#: R16, UNS N08825, OCTAGONAL, FLANGE: ASME B16.5, RING JOINT | EA | P75T-000K4 |  | Common | Standard gasket
2042 | 2030800586 | GASKET, RING JOINT, ASME B16.20, 2IN, CLASS 2500, RING#: R26, UNS N08825, OCTAGONAL, FLANGE: ASME B16.5, RING JOINT | EA | P75T-000LN |  | Common | Standard gasket
2043 | 2030800587 | GASKET, RING JOINT, ASME B16.20, 3IN, CLASS 2500, RING#: R32, UNS N08825, OCTAGONAL, FLANGE: ASME B16.5, RING JOINT | EA | P75T-000K7 |  | Common | Standard gasket
2044 | 2030800662 | GASKET, SPIRAL WOUND, 0.5IN, SS316 WINDING / PTFE FILLER CLASS 600 ASME B16.20 FLANGE ASME B16.5 RF 4.5MM-T OUTER-RING CS INNER-RING SS316 LICENSOR-5 TYPE-6 | PC | P73T-003GE |  | Common | Standard gasket
2045 | 2030800778 | GASKET, RING JOINTASME B16.20, 2IN, 2500#, SA182 GR.F5, OCTAGONAL, LINE#: M5IPNA | EA |  |  | Common | Standard gasket
2046 | 2030800779 | GASKET, RING JOINTASME B16.20, 6IN, 2500#, SA182 GR.F5, OCTAGONAL, LINE#: M5IPNA | EA |  |  | Common | Standard gasket
2047 | 2030800780 | GASKET, RING JOINTASME B16.20, 1IN, 2500#, SA182 GR.F5, OCTAGONAL, LINE#: M5IPNA | EA | P78U-00096 |  | Common | Standard gasket
2048 | 2030800781 | GASKET, RING JOINTASME B16.20, 2.5IN, 1500#, SOFT IRON, OCTAGONAL, LINE#: STEAM DRUM PSV | EA |  |  | Common | Standard gasket
2049 | 2030801353 | GASKET, SW, SS316L/FG, 349MM OD, 306MM ID, 4.5MM THK, 045-STR-0001/0002 | EA | 045-STR-0001/0002 | VS216G-201-A-201 | Common | Common Equipment gasket
2050 | 2030821898 | GASKET, 3IN DIA, 3MM THK, 150LB RF, NON-ASBESTOS, ASME STANDARD | PC |  |  | Common | Standard gasket
2051 | 2030821904 | GASKET, 0.75IN DIA, 3MM THK, 150LB RF, NON-ASBESTOS SHEET, ASME STANDARD | PC |  |  | Common | Standard gasket
2052 | 2030856819 | **APPENDIX: 2.4: SPIRAL WOUND GASKET SS316 WINDING / GRAPHITE FILLER CLASS 300 ASME B16.20 FLANGE ASME B16.5 RF 4.5MM-T OUTER-RING CS INNER-RING SS316 ** ONLY FOR REFERENCE: GASKET, SW, 5IN, 300#, &nbsp;ASME B16.20/ ASME B16.5 RF, 4.5MM-T, O/I: CS/SS316, TAG#: P73T-0041T | PC | P73T-0041T/ P73T-003LT |  | Common | Standard gasket
2053 | 2030856821 | GASKET, SPIRAL WOUND, DESIGN SPEC: ASME B16.20, DESIGN SPEC, FLANGE(S): ASME B16.5 RF, TEMPERATURE RANGE: -29 TO 538, SIZE: 2IN, PRESSURE DESIGNATION: CL900-1500, THICKNESS, GASKET: 4.5MM, THICKNESS, INNER RING: AS PER DESIGN, THICKNESS, CENTRING RING: AS PER DESIGN, MAT, WINDINGS: SS316, MAT, FILLER: MICA-GRF, MAT, INNER RING: SS316, MAT, CENTRING RING: SS316, INSPECTION, CERTIFICATE: EN 10204 -3.1/ ISO 10474 -3.1, NSRP IDENT CODE: P73T-004P9, QA/QC DOCUMENT REQUIRED: CO/CQ | PC | P73T-004P9 |  | Common | Standard gasket
2054 | 2030856823 | **APPENDIX: 2.4: SPIRAL WOUND GASKET SS316 WINDING / GRAPHITE-MICA FILLER CLASS 900 ASME B16.20 FLANGE ASME B16.5 RF 4.5MM-T OUTER-RING SS316 INNER-RING SS316 ** ONLY FOR REFERENCE: GASKET, SW, 20IN, 900#, &nbsp;ASME B16.20/ ASME B16.5 RF, 4.5MM-T, O/I: SS316/SS316, TAG#: P73T-004N1 | PC | P73T-004N1 |  | Common | Standard gasket
2055 | 2030856876 | **APPENDIX: 2.4: SPIRAL WOUND GASKET, SS316 WINDING / GRAPHITE-MICA FILLER, CLASS 150, ASME B16.20, FLANGE ASME B16.5 RF, 4.5MM-T OUTER-RING SS316 INNER-RING SS316 ** ONLY FOR REFERENCE: GASKET, SW, 18IN, 150#, &nbsp;ASME B16.20/ ASME B16.5 RF, 4.5MM-T, O/I: SS316/SS316, TAG#: P73T-003D4 | PC | P73T-003D4 |  | Common | Standard gasket
2056 | 2030856878 | **APPENDIX: 2.4: SPIRAL WOUND GASKET, UNS S31803 WINDING / NON-ASBESTOS FILLER CLASS 300 ASME B16.20 FLANGE ASME B16.5 RF 4.5MM-T OUTER-RING CS INNER-RING UNS S31803 ** ONLY FOR REFERENCE: GASKET, SW, 12IN, 300#, &nbsp;ASME B16.20/ ASME B16.5 RF, 4.5MM-T, O/I: CS/UNS S31803, TAG#: P73T-004MD | PC | P73T-004MD |  | Common | Standard gasket
2057 | 2030856879 | **APPENDIX: 2.4: SPIRAL WOUND GASKET, UNS S31803 WINDING / NON-ASBESTOS FILLER CLASS 300 ASME B16.20 FLANGE ASME B16.5 RF 4.5MM-T OUTER-RING CS INNER-RING UNS S31803 ** ONLY FOR REFERENCE: GASKET, SW, 3IN, 300#, &nbsp;ASME B16.20/ ASME B16.5 RF, 4.5MM-T, O/I: CS/UNS S31803, TAG#: P73T-004MJ | PC | P73T-004MJ |  | Common | Standard gasket
2058 | 2030856880 | **APPENDIX: 2.4: SPIRAL WOUND GASKET, UNS S31803 WINDING / NON-ASBESTOS FILLER CLASS 300 ASME B16.20 FLANGE ASME B16.5 RF 4.5MM-T OUTER-RING CS INNER-RING UNS S31803 ** ONLY FOR REFERENCE: GASKET, SW, 4IN, 300#, &nbsp;ASME B16.20/ ASME B16.5 RF, 4.5MM-T, O/I: CS/UNS S31803, TAG#: P73T-004MK | PC | P73T-004MK |  | Common | Standard gasket
2059 | 2030856881 | **APPENDIX: 2.4: SPIRAL WOUND GASKET, UNS S31803 WINDING / NON-ASBESTOS FILLER CLASS 300 ASME B16.20 FLANGE ASME B16.5 RF 4.5MM-T OUTER-RING CS INNER-RING UNS S31803 ** ONLY FOR REFERENCE: GASKET, SW, 6IN, 300#, &nbsp;ASME B16.20/ ASME B16.5 RF, 4.5MM-T, O/I: CS/UNS S31803, TAG#: P73T-004ML | PC | P73T-004ML |  | Common | Standard gasket
2060 | 2030856882 | **APPENDIX: 2.4: SPIRAL WOUND GASKET, UNS S31803 WINDING / NON-ASBESTOS FILLER, CLASS 300, ASME B16.20, FLANGE ASME B16.5 RF, 4.5MM-T OUTER-RING CS INNER-RING UNS S31803 ** ONLY FOR REFERENCE: GASKET, SW, 10IN, 300#, &nbsp;ASME B16.20/ ASME B16.5 RF, 4.5MM-T, O/I: CS/UNS S31803, TAG#: P73T-004MC | PC | P73T-004MC |  | Common | Standard gasket
2061 | 2030856886 | GASKET, SPIRAL WOUND, DESIGN SPEC: ASME B16.20, DESIGN SPEC, FLANGE(S): ASME B16.5 RF, TEMPERATURE RANGE: -29 TO 538, SIZE: 1IN, PRESSURE DESIGNATION: CL1500, THICKNESS, GASKET: 4.5MM, THICKNESS, INNER RING: AS PER DESIGN, THICKNESS, CENTRING RING: AS PER DESIGN, MAT, WINDINGS: SS316, MAT, FILLER: MICA-GRAPHITE, MAT, INNER RING: SS316, MAT, CENTRING RING: SS316, INSPECTION, CERTIFICATE: EN 10204 -3.1/ ISO 10474 -3.1, NSRP IDENT CODE: P73T-004RR, QA/QC DOCUMENT REQUIRED: CO/CQ | PC | P73T-004RR |  | Common | Standard gasket
2062 | 2030856989 | **APPENDIX: 2.4: SPIRAL WOUND GASKET, UNS S31803 WINDING / NON-ASBESTOS FILLER CLASS 300 ASME B16.20 FLANGE ASME B16.5 RF 4.5MM-T OUTER-RING CS INNER-RING UNS S31803 ** ONLY FOR REFERENCE: GASKET, SW, 8IN, 300#, ASME B16.20, FLANGE ASME B16.5 RF, UNS S31803 WINDING / NON-ASBESTOS FILLER, 4.5MM-T, O/I: CS/UNS S31803, TAG#: P73T-004MM | PC | P73T-004MM |  | Common | Standard gasket
2063 | 2030857006 | GASKET, RJ, 12IN, 900#, ASME B16.20, SOFT IRON, ASME B16.5 FLANGE, OCTAGONAL TYPE, P75T-000JM | PC | P75T-000JM |  | Common | Standard gasket
2064 | 2030857007 | GASKET, RJ, 6IN, 900#, ASME B16.20, SOFT IRON, ASME B16.5 FLANGE, OCTAGONAL TYPE, P75T-000JR | PC | P75T-000JR |  | Common | Standard gasket
2065 | 2030857170 | GASKET, SPIRAL WOUND, DESIGN SPEC: ASME B16.20, DESIGN SPEC, FLANGE(S): ASME B16.5 RF, TEMPERATURE RANGE: -48 TO 120, SIZE: 2IN, PRESSURE DESIGNATION: CL300-600, THICKNESS, GASKET: 4.5MM, THICKNESS, INNER RING: AS PER DESIGN, THICKNESS, CENTRING RING: AS PER DESIGN, MAT, WINDINGS: SS316, MAT, FILLER: NON-ASB, MAT, INNER RING: SS316, MAT, CENTRING RING: CS, INSPECTION, CERTIFICATE: EN 10204 -3.1/ ISO 10474 -3.1, NSRP IDENT CODE: P73T-003GJ, ADDITIONAL INFORMATION: L5T7, QA/QC DOCUMENT REQUIRED: CO/CQ | EA | P73T-003GJ/P73T-0034V |  | Common | Standard gasket
2066 | 2030857215 | GASKET, SPIRAL WOUND, DESIGN SPEC: ASME B16.20, DESIGN SPEC, FLANGE(S): ASME B16.5 RF, TEMPERATURE RANGE: -29 TO 120, SIZE: 10IN, PRESSURE DESIGNATION: CL150, THICKNESS, GASKET: 4.5MM, THICKNESS, INNER RING: AS PER DESIGN, THICKNESS, CENTRING RING: AS PER DESIGN, MAT, WINDINGS: SS316, MAT, FILLER: NON-ASB, MAT, INNER RING: SS316, MAT, CENTRING RING: CS, INSPECTION, CERTIFICATE: EN 10204 -3.1/ ISO 10474 -3.1, NSRP IDENT CODE: P73T-003UW, ADDITIONAL INFORMATION: L5T9 SPECIAL ID, QA/QC DOCUMENT REQUIRED: CO/CQ | PC | P73T-003UW |  | Common | Standard gasket
2067 | 2030857221 | GASKET, SW, 20IN, 150#, SS316 WINDING, PTFE FILLER, ASME B16.20, FLANGE ASME B16.5 RF, 4.5MM THK, IR/OR: SS316/CS, SPECIAL ID, P73T-003V2 | PC | P73T-003V2 |  | Common | Standard gasket
2068 | 2030857224 | GASKET, SW, 6IN, 150#, SS316 WINDING, PTFE FILLER, ASME B16.20, FLANGE ASME B16.5 RF, 4.5MM THK, IR/OR: SS316/CS, SPECIAL ID, P73T-003V5 | PC | P73T-003V5 |  | Common | Standard gasket
2069 | 2030857235 | GASKET, SW, 1-1/2IN, 150#, ASME B16.20/ASME B16.5 RF, 4.5MM-T, O/I: SS316/SS321, WINDING SS321/FG FILLER, TAG#:P73T-003ZW | PC | P73T-003ZW |  | Common | Standard gasket
2070 | 2030857246 | GASKET, SPIRAL WOUND, DESIGN SPEC: ASME B16.20, DESIGN SPEC, FLANGE(S): ASME B16.5 RF, TEMPERATURE RANGE: -29 TO 180, SIZE: 10IN, PRESSURE DESIGNATION: CL150, THICKNESS, GASKET: 4.5MM, THICKNESS, INNER RING: AS PER DESIGN, THICKNESS, CENTRING RING: AS PER DESIGN, MAT, WINDINGS: UNS S31803, MAT, FILLER: NON-ASB, MAT, INNER RING: UNS S31803, MAT, CENTRING RING: CS, INSPECTION, CERTIFICATE: EN 10204 -3.1/ ISO 10474 -3.1, NSRP IDENT CODE: P73T-0040S, ADDITIONAL INFORMATION: L5T9 SPECIAL ID, QA/QC DOCUMENT REQUIRED: CO/CQ | PC | P73T-0040S |  | Common | Standard gasket
2071 | 2030857247 | **APPENDIX: 2.6: SPIRAL WOUND GASKET UNS S31803 WINDING / NON-ASBESTOS FILLER CLASS 150ASME B16.20FLANGE ASME B16.5 RF4.5MM-T OUTER-RING CS INNER-RING UNS S31803 LICENSOR-5 TYPE-9 SPECIAL ID, TAG#:P73T-0040T, ** ONLY FOR REFERENCE: GASKET, SW, 12IN, 150#, ASME B16.20/B16.5 RF, 4.5 T, O/I: CS/UNS S31803, WINDING UNS S31803/NON-ASBESTOS FILLER, LICENSOR-5 TYPE-9, P73T-0040T | PC | P73T-0040T |  | Common | Standard gasket
2072 | 2030857250 | GASKET, SPIRAL WOUND, DESIGN SPEC: ASME B16.20, DESIGN SPEC, FLANGE(S): ASME B16.5 RF, TEMPERATURE RANGE: -29 TO 180, SIZE: 2IN, PRESSURE DESIGNATION: CL150, THICKNESS, GASKET: 4.5MM, THICKNESS, INNER RING: AS PER DESIGN, THICKNESS, CENTRING RING: AS PER DESIGN, MAT, WINDINGS: UNS S31803, MAT, FILLER: NON-ASB, MAT, INNER RING: UNS S31803, MAT, CENTRING RING: CS, INSPECTION, CERTIFICATE: EN 10204 -3.1/ ISO 10474 -3.1, NSRP IDENT CODE: P73T-0040X, ADDITIONAL INFORMATION: L5T9 SPECIAL ID, QA/QC DOCUMENT REQUIRED: CO/CQ | PC | P73T-0040X |  | Common | Standard gasket
2073 | 2030857252 | **APPENDIX: 2.6: SPIRAL WOUND GASKET UNS S31803 WINDING / NON-ASBESTOS FILLER CLASS 150ASME B16.20FLANGE ASME B16.5 RF4.5MM-T OUTER-RING CS INNER-RING UNS S31803 LICENSOR-5 TYPE-9 SPECIAL ID, TAG#:P73T-00410 ** ONLY FOR REFERENCE: GASKET, SW, 3IN, 150#, ASME B16.20/ASME B16.5 RF, 4.5MM-T, O/I: CS/S31803, WINDING UNS S31803/NON-ASBESTOS FILLER, TAG#:P73T-00410 | PC | P73T-00410 |  | Common | Standard gasket
2074 | 2030857253 | **APPENDIX: 2.6: SPIRAL WOUND GASKET UNS S31803 WINDING / NON-ASBESTOS FILLER CLASS 150ASME B16.20FLANGE ASME B16.5 RF4.5MM-T OUTER-RING CS INNER-RING UNS S31803 LICENSOR-5 TYPE-9 SPECIAL ID, TAG#:P73T-00411,** ONLY FOR REFERENCE: GASKET, SW, 4IN, 150#, ASME B16.20/ASME B16.5 RF, 4.5 T, O/I: CS/UNS S31803, WINDING UNS S31803/NON-ASBESTOS FILLER, LICENSOR-5 TYPE-9, P73T-00411 | PC | P73T-00411 |  | Common | Standard gasket
2075 | 2030857332 | SHEET GASKET PTFE CLASS 300ASME B16.21FLANGE ASME B16.5 RF1.5MM-T, TAG#:P74U-000CC | EA | P74U-000CC |  | Common | Standard gasket
2076 | 2030857424 | **APPENDIX: 2.6: RING JOINT GASKET SS TP347 CLASS 1500ASME B16.20FLANGE ASME B16.5 RJOCTAGONAL TYPE, TAG#:P75T-000JG ** ONLY FOR REFERENCE: GASKET, RJ, R12, OCTAGONAL, 1/2IN, 1500#, SS TP347, ASME B16.20, ASME B16.5 FLANGE, TAG#:P75T-000JG | PC | P75T-000JG |  | Common | Standard gasket
2077 | 2030857428 | GASKET, RING JOINT, R23, OCTAGONAL, 1-1/2IN, 2500#, UNS N08825, ASME B16.20, ASME B16.5 RJ, IDENT CODE:P75T-000K6 | PC | P75T-000K6 |  | Common | Standard gasket
2078 | 2030857430 | GASKET, RJ, OCT, 1/2IN, 1500#, 5CR-1/2MO, ASME B16.20, ASME B16.5 FLANGE, TAG#:P75T-000KE, P75T-000KE | PC | P75T-000KE |  | Common | Standard gasket
2079 | 2030857433 | **APPENDIX: 2.6: RING JOINT GASKET SOFT IRON CLASS 2500ASME B16.20FLANGE ASME B16.5 RJOCTAGONAL TYPE ** ONLY FOR REFERENCE: GASKET, RJ, R13, OCTAGONAL, 1/2IN, 2500#, SOFT IRON, ASME B16.20, ASME B16.5 FLANGE, TAG#:P75T-000KT | PC | P75T-000KT |  | Common | Standard gasket
2080 | 2030857436 | **APPENDIX: 2.6: RING JOINT GASKET 5CR-1/2MO CLASS 1500ASME B16.20FLANGE ASME B16.5 RJOCTAGONAL TYPE, TAG#:P75T-000L2 ** ONLY FOR REFERENCE: GASKET, RJ, R71, OCTAGONAL, 18IN, 1500#, 5CR-1/2MO, ASME B16.20, ASME B16.5 FLANGE, TAG#:P75T-000L2 | PC | P75T-000L2 |  | Common | Standard gasket
2081 | 2030857437 | **APPENDIX: 2.6: RING JOINT GASKET 5CR-1/2MO CLASS 1500ASME B16.20FLANGE ASME B16.5 RJOCTAGONAL TYPE, TAG#:P75T-000L5 ** ONLY FOR REFERENCE: GASKET, RJ, R50, OCTAGONAL, 8IN, 1500#, 5CR-1/2MO, ASME B16.20, ASME B16.5 FLANGE, TAG#:P75T-000L5 | PC | P75T-000L5 |  | Common | Standard gasket
2082 | 2030857439 | **APPENDIX: 2.6: RING JOINT GASKET UNS N08825 CLASS 1500ASME B16.20FLANGE ASME B16.5 RJOCTAGONAL TYPE, TAG#:P75T-000LD ** ONLY FOR REFERENCE: GASKET, RJ, R58, OCTAGONAL, 12IN, 1500#, UNS N08825, ASME B16.20, ASME B16.5 FLANGE, TAG#:P75T-000LD | PC | P75T-000LD |  | Common | Standard gasket
2083 | 2030857448 | **APPENDIX: 2.6: RING JOINT GASKET SS TP347 CLASS 1500ASME B16.20FLANGE ASME B16.5 RJOCTAGONAL TYPE, TAG#:P75T-000M3 ** ONLY FOR REFERENCE: GASKET, RJ, R58, OCTAGONAL, 12IN, 1500#, SS TP347, ASME B16.20, ASME B16.5 FLANGE, TAG#:P75T-000M3 | PC | P75T-000M3 |  | Common | Standard gasket
2084 | 2030857450 | **APPENDIX: 2.6: RING JOINT GASKET SS TP347 CLASS 600ASME B16.20FLANGE ASME B16.5 RJOCTAGONAL TYPE, TAG#:P75T-000MV ** ONLY FOR REFERENCE: GASKET, RJ, R11, OCTAGONAL, 1/2IN, 600#, SS TP347, ASME B16.20, ASME B16.5 FLANGE, TAG#:P75T-000MV | PC | P75T-000MV |  | Common | Standard gasket
2085 | 2030857457 | **APPENDIX: 2.6: RING JOINT GASKET SS TP316 CLASS 2500ASME B16.20FLANGE ASME B16.5 RJOCTAGONAL TYPE, TAG#:P75T-000NU ** ONLY FOR REFERENCE: GASKET, RJ, R16, OCTAGONAL, 3/4IN, 2500#, SS TP316, ASME B16.20, ASME B16.5 FLANGE, TAG#:P75T-000NU | PC | P75T-000NU |  | Common | Standard gasket
2086 | 2030857467 | **APPENDIX: 2.6: RING JOINT GASKET 5CR-1/2MO CLASS 600ASME B16.20FLANGE ASME B16.5 RJOCTAGONAL TYPE, TAG#:P75T-000XX ** ONLY FOR REFERENCE: GASKET, RJ, R11, OCTAGONAL, 1/2IN, 600#, 5CR-1/2MO, ASME B16.20, ASME B16.5 FLANGE, TAG#:P75T-000XX | PC | P75T-000XX |  | Common | Standard gasket
2087 | 2030857473 | **APPENDIX: 2.6: RING JOINT GASKET SOFT IRON CLASS 600ASME B16.20FLANGE ASME B16.5 RJOCTAGONAL TYPE, TAG#:P75T-000YD ** ONLY FOR REFERENCE: GASKET, RJ, R53, OCTAGONAL, 10IN, 600#, SOFT IRON, ASME B16.20, ASME B16.5 FLANGE, TAG#:P75T-000YD | PC | P75T-000YD |  | Common | Standard gasket
2088 | 2030857514 | GASKET, RJ, OCT, 20IN, 1500#, R75, SS TP347, ASME B16.20, STANDARD-DRAWING, P75T-00155, P75T-000M5 | PC | P75T-000M5 |  | Common | Standard gasket
2089 | 2030862350 | GASKET, SW, 4IN, 300#, UNS S31803 WINDING, PTFE FILLER, ASME B16.20, FLANGE ASME B16.5 RF, 4.5MM THK, IR/OR: UNS S31803/CS, SPECIAL ID, P73T-0041G | PC | P73T-0041G |  | Common | Standard gasket
2090 | 2030862351 | GASKET, SW, 6IN, 300#, UNS S31803 WINDING, PTFE FILLER, ASME B16.20, FLANGE ASME B16.5 RF, 4.5MM THK, IR/OR: UNS S31803/CS, SPECIAL ID, P73T-0041H | PC | P73T-0041H |  | Common | Standard gasket
2091 | 2030862352 | GASKET, SPIRAL WOUND, DESIGN SPEC: ASME B16.20, DESIGN SPEC, FLANGE(S): ASME B16.5 RF, TEMPERATURE RANGE: -29 TO 180, SIZE: 8IN, PRESSURE DESIGNATION: CL300, THICKNESS, GASKET: 4.5MM, THICKNESS, INNER RING: AS PER DESIGN, THICKNESS, CENTRING RING: AS PER DESIGN, MAT, WINDINGS: UNS S31803, MAT, FILLER: NON-ASB, MAT, INNER RING: UNS S31803, MAT, CENTRING RING: CS, INSPECTION, CERTIFICATE: EN 10204 -3.1/ ISO 10474 -3.1, NSRP IDENT CODE: P73T-0041J, ADDITIONAL INFORMATION: L5T9 SPECIAL ID, QA/QC DOCUMENT REQUIRED: CO/CQ | PC | P73T-0041J |  | Common | Standard gasket
2092 | 2030862360 | GASKET, SPIRAL WOUND, DESIGN SPEC: ASME B16.20, DESIGN SPEC, FLANGE(S): ASME B16.5 RF, TEMPERATURE RANGE: -45 TO 180, SIZE: 8IN, PRESSURE DESIGNATION: CL600, THICKNESS, GASKET: 4.5MM, THICKNESS, INNER RING: AS PER DESIGN, THICKNESS, CENTRING RING: AS PER DESIGN, MAT, WINDINGS: SS316, MAT, FILLER: NON-ASB, MAT, INNER RING: SS316, MAT, CENTRING RING: CS, INSPECTION, CERTIFICATE: EN 10204 -3.1/ ISO 10474 -3.1, NSRP IDENT CODE: P73T-0041U, ADDITIONAL INFORMATION: L5T9 SPECIAL ID, QA/QC DOCUMENT REQUIRED: CO/CQ | PC | P73T-0041U |  | Common | Standard gasket
2093 | 2030862361 | GASKET, SW, 22IN, 300#, SS316 WINDING, PTFE FILLER, ASME B16.20, FLANGE ASME B16.5 RF, 4.5MM THK, IR/OR: SS316/CS, SPECIAL ID, P73T-0041W, P73T-0041W | PC | P73T-0041W |  | Common | Standard gasket
2094 | 2030862372 | GASKET, SPIRAL WOUND, DESIGN SPEC: ASME B16.20, DESIGN SPEC, FLANGE(S): ASME B16.5 RF, TEMPERATURE RANGE: 0 TO 545, SIZE: 0.5IN, PRESSURE DESIGNATION: CL300-600, THICKNESS, GASKET: 4.5MM, THICKNESS, INNER RING: AS PER DESIGN, THICKNESS, CENTRING RING: AS PER DESIGN, MAT, WINDINGS: SS347, MAT, FILLER: MICA-GRAPHITE, MAT, INNER RING: SS347, MAT, CENTRING RING: SS316, INSPECTION, CERTIFICATE: EN 10204 -3.1/ ISO 10474 -3.1, NSRP IDENT CODE: P73T-004FG, QA/QC DOCUMENT REQUIRED: CO/CQ | PC | P73T-004FG |  | Common | Standard gasket
2095 | 2030862386 | GASKET, SW, 22IN, 150#, UNS S31803 WINDING, PTFE FILLER, ASME B16.20, FLANGE ASME B16.5 RF, 4.5MM THK, IR/OR: UNS S31803/CS, SPECIAL ID, P73T-004LS | PC | P73T-004LS |  | Common | Standard gasket
2096 | 2030862388 | GASKET, SPIRAL WOUND, DESIGN SPEC: ASME B16.20, DESIGN SPEC, FLANGE(S): ASME B16.5 RF, TEMPERATURE RANGE: 0 TO 70, SIZE: 0.5IN, PRESSURE DESIGNATION: CL300-600, THICKNESS, GASKET: 4.5MM, THICKNESS, INNER RING: AS PER DESIGN, THICKNESS, CENTRING RING: AS PER DESIGN, MAT, WINDINGS: UNS S31803, MAT, FILLER: NON-ASBESTOS, MAT, INNER RING: UNS S31803, MAT, CENTRING RING: CS, INSPECTION, CERTIFICATE: EN 10204 -3.1/ ISO 10474 -3.1, NSRP IDENT CODE: P73T-004M8, QA/QC DOCUMENT REQUIRED: CO/CQ | PC | P73T-004M8 |  | Common | Standard gasket
2097 | 2030862389 | GASKET, SPIRAL WOUND, DESIGN SPEC: ASME B16.20, DESIGN SPEC, FLANGE(S): ASME B16.5 RF, TEMPERATURE RANGE: 0 TO 70, SIZE: 0.75IN, PRESSURE DESIGNATION: CL300-600, THICKNESS, GASKET: 4.5MM, THICKNESS, INNER RING: AS PER DESIGN, THICKNESS, CENTRING RING: AS PER DESIGN, MAT, WINDINGS: UNS S31803, MAT, FILLER: NON-ASBESTOS, MAT, INNER RING: UNS S31803, MAT, CENTRING RING: CS, INSPECTION, CERTIFICATE: EN 10204 -3.1/ ISO 10474 -3.1, NSRP IDENT CODE: P73T-004M9, QA/QC DOCUMENT REQUIRED: CO/CQ | PC | P73T-004M9 |  | Common | Standard gasket
2098 | 2030862390 | GASKET, SPIRAL WOUND, DESIGN SPEC: ASME B16.20, DESIGN SPEC, FLANGE(S): ASME B16.5 RF, TEMPERATURE RANGE: 0 TO 70, SIZE: 1IN, PRESSURE DESIGNATION: CL300-600, THICKNESS, GASKET: 4.5MM, THICKNESS, INNER RING: AS PER DESIGN, THICKNESS, CENTRING RING: AS PER DESIGN, MAT, WINDINGS: UNS S31803, MAT, FILLER: NON-ASBESTOS, MAT, INNER RING: UNS S31803, MAT, CENTRING RING: CS, INSPECTION, CERTIFICATE: EN 10204 -3.1/ ISO 10474 -3.1, NSRP IDENT CODE: P73T-004MA, QA/QC DOCUMENT REQUIRED: CO/CQ | PC | P73T-004MA |  | Common | Standard gasket
2099 | 2030862391 | GASKET, SPIRAL WOUND, DESIGN SPEC: ASME B16.20, DESIGN SPEC, FLANGE(S): ASME B16.5 RF, TEMPERATURE RANGE: 0 TO 70, SIZE: 1.5IN, PRESSURE DESIGNATION: CL300-600, THICKNESS, GASKET: 4.5MM, THICKNESS, INNER RING: AS PER DESIGN, THICKNESS, CENTRING RING: AS PER DESIGN, MAT, WINDINGS: UNS S31803, MAT, FILLER: NON-ASB, MAT, INNER RING: UNS S31803, MAT, CENTRING RING: CS, INSPECTION, CERTIFICATE: EN 10204 -3.1/ ISO 10474 -3.1, NSRP IDENT CODE: P73T-004MB, QA/QC DOCUMENT REQUIRED: CO/CQ | PC | P73T-004MB |  | Common | Standard gasket
2100 | 2030862392 | GASKET, SPIRAL WOUND, DESIGN SPEC: ASME B16.20, DESIGN SPEC, FLANGE(S): ASME B16.5 RF, TEMPERATURE RANGE: 0 TO 70, SIZE: 2IN, PRESSURE DESIGNATION: CL300-600, THICKNESS, GASKET: 4.5MM, THICKNESS, INNER RING: AS PER DESIGN, THICKNESS, CENTRING RING: AS PER DESIGN, MAT, WINDINGS: UNS S31803, MAT, FILLER: NON-ASB, MAT, INNER RING: UNS S31803, MAT, CENTRING RING: CS, INSPECTION, CERTIFICATE: EN 10204 -3.1/ ISO 10474 -3.1, NSRP IDENT CODE: P73T-004MH, QA/QC DOCUMENT REQUIRED: CO/CQ | PC | P73T-004MH |  | Common | Standard gasket
2101 | 2030862393 | GASKET, SW, 6IN, 600#, SS316 WINDING, PTFE FILLER, ASME B16.20, FLANGE ASME B16.5 RF, 4.5MM THK, IR/OR: SS316/CS, SPECIAL ID, P73T-004MR | PC | P73T-004MR |  | Common | Standard gasket
2102 | 2030862395 | GASKET, SW, 6IN, 600#, SS316 WINDING, PTFE FILLER, ASME B16.20, ASME B16.20FLANGE ASME B16.5 RF, 4.5T, IR/OR: SS316/CS, SPECIAL ID, P73T-004MX | PC | P73T-004MX |  | Common | Standard gasket
2103 | 2030862396 | GASKET, SPIRAL WOUND, DESIGN SPEC: ASME B16.20, DESIGN SPEC, FLANGE(S): ASME B16.5 LARGE MALE AND FEMALE FACE, TEMPERATURE RANGE: -45 TO 120, SIZE: 0.5IN, PRESSURE DESIGNATION: CL300-600, THICKNESS, GASKET: 4.5MM, THICKNESS, INNER RING: AS PER DESIGN, THICKNESS, CENTRING RING: AS PER DESIGN, MAT, WINDINGS: SS316, MAT, FILLER: NON-ASBESTOS, MAT, INNER RING: SS316, MAT, CENTRING RING: CS, INSPECTION, CERTIFICATE: EN 10204 -3.1/ ISO 10474 -3.1, NSRP IDENT CODE: P73T-004P8, ADDITIONAL INFORMATION: L5T9, QA/QC DOCUMENT REQUIRED: CO/CQ | PC | P73T-004P8 |  | Common | Standard gasket
2104 | 2030862397 | GASKET, SPIRAL WOUND, DESIGN SPEC: ASME B16.20, DESIGN SPEC, FLANGE(S): ASME B16.5 FF, TEMPERATURE RANGE: 0 TO 70, SIZE: 0.5IN, PRESSURE DESIGNATION: CL300-600, THICKNESS, GASKET: 4.5MM, THICKNESS, INNER RING: AS PER DESIGN, THICKNESS, CENTRING RING: AS PER DESIGN, MAT, WINDINGS: UNS S31803, MAT, FILLER: NON-ASBESTOS, MAT, INNER RING: UNS S31803, MAT, CENTRING RING: CS, INSPECTION, CERTIFICATE: EN 10204 -3.1/ ISO 10474 -3.1, NSRP IDENT CODE: P73T-004RC, QA/QC DOCUMENT REQUIRED: CO/CQ | PC | P73T-004RC |  | Common | Standard gasket
2105 | 2030862398 | GASKET, SPIRAL WOUND, DESIGN SPEC: ASME B16.20, DESIGN SPEC, FLANGE(S): ASME B16.5 FF, TEMPERATURE RANGE: 0 TO 70, SIZE: 0.75IN, PRESSURE DESIGNATION: CL300-600, THICKNESS, GASKET: 4.5MM, THICKNESS, INNER RING: AS PER DESIGN, THICKNESS, CENTRING RING: AS PER DESIGN, MAT, WINDINGS: UNS S31803, MAT, FILLER: NON-ASBESTOS, MAT, INNER RING: UNS S31803, MAT, CENTRING RING: CS, INSPECTION, CERTIFICATE: EN 10204 -3.1/ ISO 10474 -3.1, NSRP IDENT CODE: P73T-004RD, QA/QC DOCUMENT REQUIRED: CO/CQ | PC | P73T-004RD |  | Common | Standard gasket
2106 | 2030862399 | GASKET, SPIRAL WOUND, DESIGN SPEC: ASME B16.20, DESIGN SPEC, FLANGE(S): ASME B16.5 FF, TEMPERATURE RANGE: 0 TO 70, SIZE: 1IN, PRESSURE DESIGNATION: CL300-600, THICKNESS, GASKET: 4.5MM, THICKNESS, INNER RING: AS PER DESIGN, THICKNESS, CENTRING RING: AS PER DESIGN, MAT, WINDINGS: UNS S31803, MAT, FILLER: NON-ASBESTOS, MAT, INNER RING: UNS S31803, MAT, CENTRING RING: CS, INSPECTION, CERTIFICATE: EN 10204 -3.1/ ISO 10474 -3.1, NSRP IDENT CODE: P73T-004RE, QA/QC DOCUMENT REQUIRED: CO/CQ | PC | P73T-004RE |  | Common | Standard gasket
2107 | 2030862400 | GASKET, SPIRAL WOUND, DESIGN SPEC: ASME B16.20, DESIGN SPEC, FLANGE(S): ASME B16.5 FF, TEMPERATURE RANGE: 0 TO 70, SIZE: 1.5IN, PRESSURE DESIGNATION: CL300-600, THICKNESS, GASKET: 4.5MM, THICKNESS, INNER RING: AS PER DESIGN, THICKNESS, CENTRING RING: AS PER DESIGN, MAT, WINDINGS: UNS S31803, MAT, FILLER: NON-ASB, MAT, INNER RING: UNS S31803, MAT, CENTRING RING: CS, INSPECTION, CERTIFICATE: EN 10204 -3.1/ ISO 10474 -3.1, NSRP IDENT CODE: P73T-004RF, QA/QC DOCUMENT REQUIRED: CO/CQ | PC | P73T-004RF |  | Common | Standard gasket
2108 | 2030862401 | GASKET, SPIRAL WOUND, DESIGN SPEC: ASME B16.20, DESIGN SPEC, FLANGE(S): ASME B16.5 FF, TEMPERATURE RANGE: 0 TO 70, SIZE: 10IN, PRESSURE DESIGNATION: CL300, THICKNESS, GASKET: 4.5MM, THICKNESS, INNER RING: AS PER DESIGN, THICKNESS, CENTRING RING: AS PER DESIGN, MAT, WINDINGS: UNS S31803, MAT, FILLER: NON-ASB, MAT, INNER RING: UNS S31803, MAT, CENTRING RING: CS, INSPECTION, CERTIFICATE: EN 10204 -3.1/ ISO 10474 -3.1, NSRP IDENT CODE: P73T-004RG, QA/QC DOCUMENT REQUIRED: CO/CQ | PC | P73T-004RG |  | Common | Standard gasket
2109 | 2030862402 | GASKET, SPIRAL WOUND, DESIGN SPEC: ASME B16.20, DESIGN SPEC, FLANGE(S): ASME B16.5 FF, TEMPERATURE RANGE: 0 TO 70, SIZE: 12IN, PRESSURE DESIGNATION: CL300, THICKNESS, GASKET: 4.5MM, THICKNESS, INNER RING: AS PER DESIGN, THICKNESS, CENTRING RING: AS PER DESIGN, MAT, WINDINGS: UNS S31803, MAT, FILLER: NON-ASB, MAT, INNER RING: UNS S31803, MAT, CENTRING RING: CS, INSPECTION, CERTIFICATE: EN 10204 -3.1/ ISO 10474 -3.1, NSRP IDENT CODE: P73T-004RH, QA/QC DOCUMENT REQUIRED: CO/CQ | PC | P73T-004RH |  | Common | Standard gasket
2110 | 2030862403 | GASKET, SPIRAL WOUND, DESIGN SPEC: ASME B16.20, DESIGN SPEC, FLANGE(S): ASME B16.5 FF, TEMPERATURE RANGE: 0 TO 70, SIZE: 2IN, PRESSURE DESIGNATION: CL300-600, THICKNESS, GASKET: 4.5MM, THICKNESS, INNER RING: AS PER DESIGN, THICKNESS, CENTRING RING: AS PER DESIGN, MAT, WINDINGS: UNS S31803, MAT, FILLER: NON-ASB, MAT, INNER RING: UNS S31803, MAT, CENTRING RING: CS, INSPECTION, CERTIFICATE: EN 10204 -3.1/ ISO 10474 -3.1, NSRP IDENT CODE: P73T-004RJ, QA/QC DOCUMENT REQUIRED: CO/CQ | PC | P73T-004RJ |  | Common | Standard gasket
2111 | 2030862404 | GASKET, SW, 3IN, 300#, UNS S31803 WINDING, PTFE FILLER, ASME B16.20, FLANGE ASME B16.5 FF, 4.5MM THK, IR/OR: UNS S31803/CS, P73T-004RK | PC | P73T-004RK |  | Common | Standard gasket
2112 | 2030862405 | GASKET, SW, 4IN, 300#, UNS S31803 WINDING, PTFE FILLER, ASME B16.20, FLANGE ASME B16.5 FF, 4.5MM THK, IR/OR: UNS S31803/CS, P73T-004RL | PC | P73T-004RL |  | Common | Standard gasket
2113 | 2030862406 | GASKET, SW, 6IN, 300#, UNS S31803 WINDING, PTFE FILLER, ASME B16.20, FLANGE ASME B16.5 FF, 4.5MM THK, IR/OR: UNS S31803/CS, P73T-004RM | PC | P73T-004RM |  | Common | Standard gasket
2114 | 2030862407 | GASKET, SPIRAL WOUND, DESIGN SPEC: ASME B16.20, DESIGN SPEC, FLANGE(S): ASME B16.5 FF, TEMPERATURE RANGE: 0 TO 70, SIZE: 8IN, PRESSURE DESIGNATION: CL300, THICKNESS, GASKET: 4.5MM, THICKNESS, INNER RING: AS PER DESIGN, THICKNESS, CENTRING RING: AS PER DESIGN, MAT, WINDINGS: UNS S31803, MAT, FILLER: NON-ASB, MAT, INNER RING: UNS S31803, MAT, CENTRING RING: CS, INSPECTION, CERTIFICATE: EN 10204 -3.1/ ISO 10474 -3.1, NSRP IDENT CODE: P73T-004RN, QA/QC DOCUMENT REQUIRED: CO/CQ | PC | P73T-004RN |  | Common | Standard gasket
2115 | 2030862410 | GASKET, PTFE, 3IN, 150#, 1.5MM THK, ASME B16.21, FLANGE ASME B16.5 RF, P74U-000AL | PC | P74U-000AL |  | Common | Standard gasket
2116 | 2030862411 | GASKET, PTFE,1IN, 150#, 1.5MM THK, ASME B16.21, FLANGE ASME B16.5 RF, P74U-000AU | PC | P74U-000AU |  | Common | Standard gasket
2117 | 2030862413 | GASKET, PTFE, 1.5IN, 300#, 1.5MM THK, ASME B16.21, FLANGE ASME B16.5 RF, P74U-000CD | PC | P74U-000CD |  | Common | Standard gasket
2118 | 2030862414 | GASKET, PTFE, 1IN, 300#, 1.5MM THK, ASME B16.21, FLANGE ASME B16.5 RF, P74U-000CJ | PC | P74U-000CJ |  | Common | Standard gasket
2119 | 2030862415 | GASKET, PTFE, 0.75IN, 300#, 1.5MM THK, ASME B16.21, FLANGE ASME B16.5 RF, P74U-000CK | PC | P74U-000CK |  | Common | Standard gasket
2120 | 2030862416 | GASKET, PTFE, 0.5IN, 300#, 1.5MM THK, ASME B16.21, FLANGE ASME B16.5 RF, P74U-000CL | PC | P74U-000CL |  | Common | Standard gasket
2121 | 2030862445 | GASKET, RJT, 10IN, 900#, SS347, ASME B16.20, FLANGE ASME B16.5 RJ, OCTAGONAL TYPE, R53, P75T-000JC | PC | P75T-000JC |  | Common | Standard gasket
2122 | 2030862446 | GASKET, RJT, 12IN, 900#, SS347, ASME B16.20, FLANGE ASME B16.5 RJ, OCTAGONAL TYPE, R57, P75T-000JD | PC | P75T-000JD |  | Common | Standard gasket
2123 | 2030862447 | GASKET, RJT, 6IN, 900#, SS347, ASME B16.20, FLANGE ASME B16.5 RJ, OCTAGONAL TYPE, R45, P75T-000JE | PC | P75T-000JE |  | Common | Standard gasket
2124 | 2030862448 | GASKET, RJT, 8IN, 900#, SS347, ASME B16.20, FLANGE ASME B16.5 RJ, OCTAGONAL TYPE, R49, P75T-000JF | PC | P75T-000JF |  | Common | Standard gasket
2125 | 2030862496 | GASKET, SPIRAL WOUND, DESIGN SPEC: ASME B16.20, DESIGN SPEC, FLANGE(S): ASME B16.5 RF, TEMPERATURE RANGE: -29 TO 538, SIZE: 12IN, PRESSURE DESIGNATION: CL150, THICKNESS, GASKET: 4.5MM, THICKNESS, INNER RING: AS PER DESIGN, THICKNESS, CENTRING RING: AS PER DESIGN, MAT, WINDINGS: SS316, MAT, FILLER: MICA-GRF, MAT, INNER RING: SS316, MAT, CENTRING RING: SS316, INSPECTION, CERTIFICATE: EN 10204 -3.1/ ISO 10474 -3.1, NSRP IDENT CODE: P73T-003D1, QA/QC DOCUMENT REQUIRED: CO/CQ | PC | P73T-003D1 |  | Common | Standard gasket
2126 | 2030862497 | GASKET, SPIRAL WOUND, DESIGN SPEC: ASME B16.20, DESIGN SPEC, FLANGE(S): ASME B16.5 RF, TEMPERATURE RANGE: -29 TO 538, SIZE: 16IN, PRESSURE DESIGNATION: CL150, THICKNESS, GASKET: 4.5MM, THICKNESS, INNER RING: AS PER DESIGN, THICKNESS, CENTRING RING: AS PER DESIGN, MAT, WINDINGS: SS316, MAT, FILLER: MICA-GRF, MAT, INNER RING: SS316, MAT, CENTRING RING: SS316, INSPECTION, CERTIFICATE: EN 10204 -3.1/ ISO 10474 -3.1, NSRP IDENT CODE: P73T-003D3, QA/QC DOCUMENT REQUIRED: CO/CQ | PC | P73T-003D3 |  | Common | Standard gasket
2127 | 2030862509 | GASKET, SPIRAL WOUND, DESIGN SPEC: ASME B16.20, DESIGN SPEC, FLANGE(S): ASME B16.5 RF, TEMPERATURE RANGE: -29 TO 538, SIZE: 14IN, PRESSURE DESIGNATION: CL600, THICKNESS, GASKET: 4.5MM, THICKNESS, INNER RING: AS PER DESIGN, THICKNESS, CENTRING RING: AS PER DESIGN, MAT, WINDINGS: SS321, MAT, FILLER: MICA-GRF, MAT, INNER RING: SS321, MAT, CENTRING RING: SS316, INSPECTION, CERTIFICATE: EN 10204 -3.1/ ISO 10474 -3.1, NSRP IDENT CODE: P73T-003HX, QA/QC DOCUMENT REQUIRED: CO/CQ | PC | P73T-003HX |  | Common | Standard gasket
2128 | 2030862515 | GASKET, SPIRAL WOUND, DESIGN SPEC: ASME B16.20, DESIGN SPEC, FLANGE(S): ASME B16.5 RF, TEMPERATURE RANGE: -29 TO 120, SIZE: 0.25IN, PRESSURE DESIGNATION: CL300-600, THICKNESS, GASKET: 4.5MM, THICKNESS, INNER RING: AS PER DESIGN, THICKNESS, CENTRING RING: AS PER DESIGN, MAT, WINDINGS: SS316, MAT, FILLER: GRAPHITE, MAT, INNER RING: SS316, MAT, CENTRING RING: CS, INSPECTION, CERTIFICATE: EN 10204 -3.1/ ISO 10474 -3.1, NSRP IDENT CODE: P73T-003MN, ADDITIONAL INFORMATION: L5T6, QA/QC DOCUMENT REQUIRED: CO/CQ | PC | P73T-003MN |  | Common | Standard gasket
2129 | 2030862522 | GASKET, SW, 3IN, 600#, SS316 WINDING, PTFE FILLER, ASME B16.20, FLANGE ASME B16.5 RF, 4.5MM THK, IR/OR: SS316/CS, SPECIAL ID, P73T-003UN | PC | P73T-003UN |  | Common | Standard gasket
2130 | 2030862523 | GASKET, SPIRAL WOUND, DESIGN SPEC: ASME B16.20, DESIGN SPEC, FLANGE(S): ASME B16.5 RF, TEMPERATURE RANGE: -45 TO 180, SIZE: 4IN, PRESSURE DESIGNATION: CL600, THICKNESS, GASKET: 4.5MM, THICKNESS, INNER RING: AS PER DESIGN, THICKNESS, CENTRING RING: AS PER DESIGN, MAT, WINDINGS: SS316, MAT, FILLER: NON-ASB, MAT, INNER RING: SS316, MAT, CENTRING RING: CS, INSPECTION, CERTIFICATE: EN 10204 -3.1/ ISO 10474 -3.1, NSRP IDENT CODE: P73T-003UP, ADDITIONAL INFORMATION: L5T9 SPECIAL ID, QA/QC DOCUMENT REQUIRED: CO/CQ | PC | P73T-003UP |  | Common | Standard gasket
2131 | 2030862524 | GASKET, SW, 6IN, 600#, SS316 WINDING, PTFE FILLER, ASME B16.20, FLANGE ASME B16.5 RF, 4.5MM THK, IR/OR: SS316/CS, SPECIAL ID, P73T-003UR | PC | P73T-003UR |  | Common | Standard gasket
2132 | 2030862525 | GASKET, SPIRAL WOUND, DESIGN SPEC: ASME B16.20, DESIGN SPEC, FLANGE(S): ASME B16.5 RF, TEMPERATURE RANGE: -29 TO 120, SIZE: 0.5IN, PRESSURE DESIGNATION: CL150, THICKNESS, GASKET: 4.5MM, THICKNESS, INNER RING: AS PER DESIGN, THICKNESS, CENTRING RING: AS PER DESIGN, MAT, WINDINGS: SS316, MAT, FILLER: NON-ASBESTOS, MAT, INNER RING: SS316, MAT, CENTRING RING: CS, INSPECTION, CERTIFICATE: EN 10204 -3.1/ ISO 10474 -3.1, NSRP IDENT CODE: P73T-003US, ADDITIONAL INFORMATION: L5T9 SPECIAL ID, QA/QC DOCUMENT REQUIRED: CO/CQ | PC | P73T-003US |  | Common | Standard gasket
2133 | 2030862528 | GASKET, SPIRAL WOUND, DESIGN SPEC: ASME B16.20, DESIGN SPEC, FLANGE(S): ASME B16.5 RF, TEMPERATURE RANGE: -29 TO 120, SIZE: 12IN, PRESSURE DESIGNATION: CL150, THICKNESS, GASKET: 4.5MM, THICKNESS, INNER RING: AS PER DESIGN, THICKNESS, CENTRING RING: AS PER DESIGN, MAT, WINDINGS: SS316, MAT, FILLER: NON-ASB, MAT, INNER RING: SS316, MAT, CENTRING RING: CS, INSPECTION, CERTIFICATE: EN 10204 -3.1/ ISO 10474 -3.1, NSRP IDENT CODE: P73T-003UX, ADDITIONAL INFORMATION: L5T9 SPECIAL ID, QA/QC DOCUMENT REQUIRED: CO/CQ | PC | P73T-003UX |  | Common | Standard gasket
2134 | 2030862529 | GASKET, SPIRAL WOUND, DESIGN SPEC: ASME B16.20, DESIGN SPEC, FLANGE(S): ASME B16.5 RF, TEMPERATURE RANGE: -29 TO 120, SIZE: 14IN, PRESSURE DESIGNATION: CL150, THICKNESS, GASKET: 4.5MM, THICKNESS, INNER RING: AS PER DESIGN, THICKNESS, CENTRING RING: AS PER DESIGN, MAT, WINDINGS: SS316, MAT, FILLER: NON-ASB, MAT, INNER RING: SS316, MAT, CENTRING RING: CS, INSPECTION, CERTIFICATE: EN 10204 -3.1/ ISO 10474 -3.1, NSRP IDENT CODE: P73T-003UY, ADDITIONAL INFORMATION: L5T9 SPECIAL ID, QA/QC DOCUMENT REQUIRED: CO/CQ | PC | P73T-003UY |  | Common | Standard gasket
2135 | 2030862530 | GASKET, SPIRAL WOUND, DESIGN SPEC: ASME B16.20, DESIGN SPEC, FLANGE(S): ASME B16.5 RF, TEMPERATURE RANGE: -29 TO 120, SIZE: 16IN, PRESSURE DESIGNATION: CL150, THICKNESS, GASKET: 4.5MM, THICKNESS, INNER RING: AS PER DESIGN, THICKNESS, CENTRING RING: AS PER DESIGN, MAT, WINDINGS: SS316, MAT, FILLER: NON-ASB, MAT, INNER RING: SS316, MAT, CENTRING RING: CS, INSPECTION, CERTIFICATE: EN 10204 -3.1/ ISO 10474 -3.1, NSRP IDENT CODE: P73T-003UZ, ADDITIONAL INFORMATION: L5T9 SPECIAL ID, QA/QC DOCUMENT REQUIRED: CO/CQ | PC | P73T-003UZ |  | Common | Standard gasket
2136 | 2030862531 | GASKET, SW, 18IN, 150#, SS316 WINDING, PTFE FILLER, ASME B16.20, FLANGE ASME B16.5 RF, 4.5MM THK, IR/OR: SS316/CS, SPECIAL ID, P73T-003V0 | PC | P73T-003V0 |  | Common | Standard gasket
2137 | 2030862532 | GASKET, SW, 3IN, 150#, SS316 WINDING, PTFE FILLER, ASME B16.20, FLANGE ASME B16.5 RF, 4.5MM THK, IR/OR: SS316/CS, SPECIAL ID, P73T-003V3 | PC | P73T-003V3 |  | Common | Standard gasket
2138 | 2030862533 | GASKET, SPIRAL WOUND, DESIGN SPEC: ASME B16.20, DESIGN SPEC, FLANGE(S): ASME B16.5 RF, TEMPERATURE RANGE: -29 TO 120, SIZE: 8IN, PRESSURE DESIGNATION: CL150, THICKNESS, GASKET: 4.5MM, THICKNESS, INNER RING: AS PER DESIGN, THICKNESS, CENTRING RING: AS PER DESIGN, MAT, WINDINGS: SS316, MAT, FILLER: NON-ASB, MAT, INNER RING: SS316, MAT, CENTRING RING: CS, INSPECTION, CERTIFICATE: EN 10204 -3.1/ ISO 10474 -3.1, NSRP IDENT CODE: P73T-003V6, ADDITIONAL INFORMATION: L5T9 SPECIAL ID, QA/QC DOCUMENT REQUIRED: CO/CQ | PC | P73T-003V6 |  | Common | Standard gasket
2139 | 2030862534 | GASKET, SPIRAL WOUND, DESIGN SPEC: ASME B16.20, DESIGN SPEC, FLANGE(S): ASME B16.5 RF, TEMPERATURE RANGE: -29 TO 120, SIZE: 10IN, PRESSURE DESIGNATION: CL300, THICKNESS, GASKET: 4.5MM, THICKNESS, INNER RING: AS PER DESIGN, THICKNESS, CENTRING RING: AS PER DESIGN, MAT, WINDINGS: SS316, MAT, FILLER: NON-ASB, MAT, INNER RING: SS316, MAT, CENTRING RING: CS, INSPECTION, CERTIFICATE: EN 10204 -3.1/ ISO 10474 -3.1, NSRP IDENT CODE: P73T-003V7, ADDITIONAL INFORMATION: L5T9 SPECIAL ID, QA/QC DOCUMENT REQUIRED: CO/CQ | PC | P73T-003V7 |  | Common | Standard gasket
2140 | 2030862535 | GASKET, SPIRAL WOUND, DESIGN SPEC: ASME B16.20, DESIGN SPEC, FLANGE(S): ASME B16.5 RF, TEMPERATURE RANGE: -29 TO 120, SIZE: 12IN, PRESSURE DESIGNATION: CL300, THICKNESS, GASKET: 4.5MM, THICKNESS, INNER RING: AS PER DESIGN, THICKNESS, CENTRING RING: AS PER DESIGN, MAT, WINDINGS: SS316, MAT, FILLER: NON-ASB, MAT, INNER RING: SS316, MAT, CENTRING RING: CS, INSPECTION, CERTIFICATE: EN 10204 -3.1/ ISO 10474 -3.1, NSRP IDENT CODE: P73T-003V8, ADDITIONAL INFORMATION: L5T9 SPECIAL ID, QA/QC DOCUMENT REQUIRED: CO/CQ | PC | P73T-003V8 |  | Common | Standard gasket
2141 | 2030862536 | GASKET, SPIRAL WOUND, DESIGN SPEC: ASME B16.20, DESIGN SPEC, FLANGE(S): ASME B16.5 RF, TEMPERATURE RANGE: -29 TO 120, SIZE: 14IN, PRESSURE DESIGNATION: CL300, THICKNESS, GASKET: 4.5MM, THICKNESS, INNER RING: AS PER DESIGN, THICKNESS, CENTRING RING: AS PER DESIGN, MAT, WINDINGS: SS316, MAT, FILLER: NON-ASB, MAT, INNER RING: SS316, MAT, CENTRING RING: CS, INSPECTION, CERTIFICATE: EN 10204 -3.1/ ISO 10474 -3.1, NSRP IDENT CODE: P73T-003V9, ADDITIONAL INFORMATION: L5T9 SPECIAL ID, QA/QC DOCUMENT REQUIRED: CO/CQ | PC | P73T-003V9 |  | Common | Standard gasket
2142 | 2030862537 | GASKET, SPIRAL WOUND, DESIGN SPEC: ASME B16.20, DESIGN SPEC, FLANGE(S): ASME B16.5 RF, TEMPERATURE RANGE: -29 TO 120, SIZE: 16IN, PRESSURE DESIGNATION: CL300, THICKNESS, GASKET: 4.5MM, THICKNESS, INNER RING: AS PER DESIGN, THICKNESS, CENTRING RING: AS PER DESIGN, MAT, WINDINGS: SS316, MAT, FILLER: NON-ASB, MAT, INNER RING: SS316, MAT, CENTRING RING: CS, INSPECTION, CERTIFICATE: EN 10204 -3.1/ ISO 10474 -3.1, NSRP IDENT CODE: P73T-003VA, ADDITIONAL INFORMATION: L5T9 SPECIAL ID, QA/QC DOCUMENT REQUIRED: CO/CQ | PC | P73T-003VA |  | Common | Standard gasket
2143 | 2030862538 | GASKET, SW, 18IN, 300#, SS316 WINDING, PTFE FILLER, ASME B16.20, FLANGE ASME B16.5 RF, 4.5MM THK, IR/OR: SS316/CS, SPECIAL ID, P73T-003VB | PC | P73T-003VB |  | Common | Standard gasket
2144 | 2030862539 | GASKET, SW, 20IN, 300#, SS316 WINDING, PTFE FILLER, ASME B16.20, FLANGE ASME B16.5 RF, 4.5MM THK, IR/OR: SS316/CS, SPECIAL ID, P73T-003VC | PC | P73T-003VC |  | Common | Standard gasket
2145 | 2030862540 | GASKET, SPIRAL WOUND, DESIGN SPEC: ASME B16.20, DESIGN SPEC, FLANGE(S): ASME B16.5 RF, TEMPERATURE RANGE: -29 TO 538, SIZE: 0.5IN, PRESSURE DESIGNATION: CL150, THICKNESS, GASKET: 4.5MM, THICKNESS, INNER RING: AS PER DESIGN, THICKNESS, CENTRING RING: AS PER DESIGN, MAT, WINDINGS: SS321, MAT, FILLER: MICA-GRAPHITE, MAT, INNER RING: SS321, MAT, CENTRING RING: SS316, INSPECTION, CERTIFICATE: EN 10204 -3.1/ ISO 10474 -3.1, NSRP IDENT CODE: P73T-003ZT, QA/QC DOCUMENT REQUIRED: CO/CQ | PC | P73T-003ZT |  | Common | Standard gasket
2146 | 2030862541 | GASKET, SPIRAL WOUND, DESIGN SPEC: ASME B16.20, DESIGN SPEC, FLANGE(S): ASME B16.5 RF, TEMPERATURE RANGE: -29 TO 538, SIZE: 0.75IN, PRESSURE DESIGNATION: CL150, THICKNESS, GASKET: 4.5MM, THICKNESS, INNER RING: AS PER DESIGN, THICKNESS, CENTRING RING: AS PER DESIGN, MAT, WINDINGS: SS321, MAT, FILLER: MICA-GRAPHITE, MAT, INNER RING: SS321, MAT, CENTRING RING: SS316, INSPECTION, CERTIFICATE: EN 10204 -3.1/ ISO 10474 -3.1, NSRP IDENT CODE: P73T-003ZU, QA/QC DOCUMENT REQUIRED: CO/CQ | PC | P73T-003ZU |  | Common | Standard gasket
2147 | 2030862542 | GASKET, SPIRAL WOUND, DESIGN SPEC: ASME B16.20, DESIGN SPEC, FLANGE(S): ASME B16.5 RF, TEMPERATURE RANGE: -29 TO 538, SIZE: 1IN, PRESSURE DESIGNATION: CL150, THICKNESS, GASKET: 4.5MM, THICKNESS, INNER RING: AS PER DESIGN, THICKNESS, CENTRING RING: AS PER DESIGN, MAT, WINDINGS: SS321, MAT, FILLER: MICA-GRAPHITE, MAT, INNER RING: SS321, MAT, CENTRING RING: SS316, INSPECTION, CERTIFICATE: EN 10204 -3.1/ ISO 10474 -3.1, NSRP IDENT CODE: P73T-003ZV, QA/QC DOCUMENT REQUIRED: CO/CQ | PC | P73T-003ZV |  | Common | Standard gasket
2148 | 2030862543 | GASKET, SPIRAL WOUND, DESIGN SPEC: ASME B16.20, DESIGN SPEC, FLANGE(S): ASME B16.5 RF, TEMPERATURE RANGE: -29 TO 538, SIZE: 16IN, PRESSURE DESIGNATION: CL150, THICKNESS, GASKET: 4.5MM, THICKNESS, INNER RING: AS PER DESIGN, THICKNESS, CENTRING RING: AS PER DESIGN, MAT, WINDINGS: SS321, MAT, FILLER: MICA-GRF, MAT, INNER RING: SS321, MAT, CENTRING RING: SS316, INSPECTION, CERTIFICATE: EN 10204 -3.1/ ISO 10474 -3.1, NSRP IDENT CODE: P73T-00400, QA/QC DOCUMENT REQUIRED: CO/CQ | PC | P73T-00400 |  | Common | Standard gasket
2149 | 2030862544 | GASKET, SW, 18IN, 150#, SS321 WINDING, MICA-GRAPHITE FILLER, ASME B16.20, FLANGE ASME B16.5 RF, 4.5MM THK, IR/OR: SS321/SS316, P73T-00401 | PC | P73T-00401 |  | Common | Standard gasket
2150 | 2030862545 | GASKET, SW, 3IN, 150#, SS321 WINDING, MICA-GRAPHITE FILLER, ASME B16.20, FLANGE ASME B16.5 RF, 4.5MM THK, IR/OR: SS321/SS316, P73T-00403 | PC | P73T-00403 |  | Common | Standard gasket
2151 | 2030862546 | GASKET, SW, 4IN, 150#, SS321 WINDING, MICA-GRAPHITE FILLER, ASME B16.20, FLANGE ASME B16.5 RF, 4.5MM THK, IR/OR: SS321/SS316, P73T-00404 | PC | P73T-00404 |  | Common | Standard gasket
2152 | 2030862547 | GASKET, SW, 6IN, 150#, SS321 WINDING, MICA-GRAPHITE FILLER, ASME B16.20, FLANGE ASME B16.5 RF, 4.5MM THK, IR/OR: SS321/SS316, P73T-00405 | PC | P73T-00405 |  | Common | Standard gasket
2153 | 2030862548 | GASKET, SPIRAL WOUND, DESIGN SPEC: ASME B16.20, DESIGN SPEC, FLANGE(S): ASME B16.5 RF, TEMPERATURE RANGE: -29 TO 538, SIZE: 16IN, PRESSURE DESIGNATION: CL300, THICKNESS, GASKET: 4.5MM, THICKNESS, INNER RING: AS PER DESIGN, THICKNESS, CENTRING RING: AS PER DESIGN, MAT, WINDINGS: SS321, MAT, FILLER: MICA-GRF, MAT, INNER RING: SS321, MAT, CENTRING RING: SS316, INSPECTION, CERTIFICATE: EN 10204 -3.1/ ISO 10474 -3.1, NSRP IDENT CODE: P73T-0040E, QA/QC DOCUMENT REQUIRED: CO/CQ | PC | P73T-0040E |  | Common | Standard gasket
2154 | 2030862549 | GASKET, SW, 18IN, 300#, SS321 WINDING, MICA-GRAPHITE FILLER, ASME B16.20, FLANGE ASME B16.5 RF, 4.5MM THK, IR/OR: SS321/SS316, P73T-0040F | PC | P73T-0040F |  | Common | Standard gasket
2155 | 2030862550 | GASKET, SPIRAL WOUND, DESIGN SPEC: ASME B16.20, DESIGN SPEC, FLANGE(S): ASME B16.5 RF, TEMPERATURE RANGE: -29 TO 180, SIZE: 0.75IN, PRESSURE DESIGNATION: CL150, THICKNESS, GASKET: 4.5MM, THICKNESS, INNER RING: AS PER DESIGN, THICKNESS, CENTRING RING: AS PER DESIGN, MAT, WINDINGS: UNS S31803, MAT, FILLER: NON-ASBESTOS, MAT, INNER RING: UNS S31803, MAT, CENTRING RING: CS, INSPECTION, CERTIFICATE: EN 10204 -3.1/ ISO 10474 -3.1, NSRP IDENT CODE: P73T-0040N, ADDITIONAL INFORMATION: L5T9 SPECIAL ID, QA/QC DOCUMENT REQUIRED: CO/CQ | PC | P73T-0040N |  | Common | Standard gasket
2156 | 2030862551 | GASKET, SPIRAL WOUND, DESIGN SPEC: ASME B16.20, DESIGN SPEC, FLANGE(S): ASME B16.5 RF, TEMPERATURE RANGE: -29 TO 180, SIZE: 1IN, PRESSURE DESIGNATION: CL150, THICKNESS, GASKET: 4.5MM, THICKNESS, INNER RING: AS PER DESIGN, THICKNESS, CENTRING RING: AS PER DESIGN, MAT, WINDINGS: UNS S31803, MAT, FILLER: NON-ASBESTOS, MAT, INNER RING: UNS S31803, MAT, CENTRING RING: CS, INSPECTION, CERTIFICATE: EN 10204 -3.1/ ISO 10474 -3.1, NSRP IDENT CODE: P73T-0040P, ADDITIONAL INFORMATION: L5T9 SPECIAL ID, QA/QC DOCUMENT REQUIRED: CO/CQ | PC | P73T-0040P |  | Common | Standard gasket
2157 | 2030862552 | GASKET, SPIRAL WOUND, DESIGN SPEC: ASME B16.20, DESIGN SPEC, FLANGE(S): ASME B16.5 RF, TEMPERATURE RANGE: -29 TO 180, SIZE: 1.5IN, PRESSURE DESIGNATION: CL150, THICKNESS, GASKET: 4.5MM, THICKNESS, INNER RING: AS PER DESIGN, THICKNESS, CENTRING RING: AS PER DESIGN, MAT, WINDINGS: UNS S31803, MAT, FILLER: NON-ASB, MAT, INNER RING: UNS S31803, MAT, CENTRING RING: CS, INSPECTION, CERTIFICATE: EN 10204 -3.1/ ISO 10474 -3.1, NSRP IDENT CODE: P73T-0040R, ADDITIONAL INFORMATION: L5T9 SPECIAL ID, QA/QC DOCUMENT REQUIRED: CO/CQ | PC | P73T-0040R |  | Common | Standard gasket
2158 | 2030862553 | GASKET, SPIRAL WOUND, DESIGN SPEC: ASME B16.20, DESIGN SPEC, FLANGE(S): ASME B16.5 RF, TEMPERATURE RANGE: -29 TO 180, SIZE: 14IN, PRESSURE DESIGNATION: CL150, THICKNESS, GASKET: 4.5MM, THICKNESS, INNER RING: AS PER DESIGN, THICKNESS, CENTRING RING: AS PER DESIGN, MAT, WINDINGS: UNS S31803, MAT, FILLER: NON-ASB, MAT, INNER RING: UNS S31803, MAT, CENTRING RING: CS, INSPECTION, CERTIFICATE: EN 10204 -3.1/ ISO 10474 -3.1, NSRP IDENT CODE: P73T-0040U, ADDITIONAL INFORMATION: L5T9 SPECIAL ID, QA/QC DOCUMENT REQUIRED: CO/CQ | PC | P73T-0040U |  | Common | Standard gasket
2159 | 2030862554 | GASKET, SW, 24IN, 150#, UNS S31803 WINDING, PTFE FILLER, ASME B16.20, FLANGE ASME B16.5 RF, 4.5MM THK, IR/OR: UNS S31803/CS, SPECIAL ID, P73T-0040Z | PC | P73T-0040Z |  | Common | Standard gasket
2160 | 2030862555 | GASKET, SW, 6IN, 150#, UNS S31803 WINDING, PTFE FILLER, ASME B16.20, FLANGE ASME B16.5 RF, 4.5MM THK, IR/OR: UNS S31803/CS, SPECIAL ID, P73T-00412 | PC | P73T-00412 |  | Common | Standard gasket
2161 | 2030862556 | GASKET, SPIRAL WOUND, DESIGN SPEC: ASME B16.20, DESIGN SPEC, FLANGE(S): ASME B16.5 RF, TEMPERATURE RANGE: -29 TO 180, SIZE: 8IN, PRESSURE DESIGNATION: CL150, THICKNESS, GASKET: 4.5MM, THICKNESS, INNER RING: AS PER DESIGN, THICKNESS, CENTRING RING: AS PER DESIGN, MAT, WINDINGS: UNS S31803, MAT, FILLER: NON-ASB, MAT, INNER RING: UNS S31803, MAT, CENTRING RING: CS, INSPECTION, CERTIFICATE: EN 10204 -3.1/ ISO 10474 -3.1, NSRP IDENT CODE: P73T-00413, ADDITIONAL INFORMATION: L5T9 SPECIAL ID, QA/QC DOCUMENT REQUIRED: CO/CQ | PC | P73T-00413 |  | Common | Standard gasket
2162 | 2030862557 | GASKET, SPIRAL WOUND, DESIGN SPEC: ASME B16.20, DESIGN SPEC, FLANGE(S): ASME B16.5 RF, TEMPERATURE RANGE: -29 TO 180, SIZE: 0.75IN, PRESSURE DESIGNATION: CL300-600, THICKNESS, GASKET: 4.5MM, THICKNESS, INNER RING: AS PER DESIGN, THICKNESS, CENTRING RING: AS PER DESIGN, MAT, WINDINGS: UNS S31803, MAT, FILLER: NON-ASBESTOS, MAT, INNER RING: UNS S31803, MAT, CENTRING RING: CS, INSPECTION, CERTIFICATE: EN 10204 -3.1/ ISO 10474 -3.1, NSRP IDENT CODE: P73T-00414, ADDITIONAL INFORMATION: L5T9 SPECIAL ID, QA/QC DOCUMENT REQUIRED: CO/CQ | PC | P73T-00414 |  | Common | Standard gasket
2163 | 2030862558 | GASKET, SPIRAL WOUND, DESIGN SPEC: ASME B16.20, DESIGN SPEC, FLANGE(S): ASME B16.5 RF, TEMPERATURE RANGE: -29 TO 180, SIZE: 1IN, PRESSURE DESIGNATION: CL300-600, THICKNESS, GASKET: 4.5MM, THICKNESS, INNER RING: AS PER DESIGN, THICKNESS, CENTRING RING: AS PER DESIGN, MAT, WINDINGS: UNS S31803, MAT, FILLER: NON-ASBESTOS, MAT, INNER RING: UNS S31803, MAT, CENTRING RING: CS, INSPECTION, CERTIFICATE: EN 10204 -3.1/ ISO 10474 -3.1, NSRP IDENT CODE: P73T-00415, ADDITIONAL INFORMATION: L5T9 SPECIAL ID, QA/QC DOCUMENT REQUIRED: CO/CQ | PC | P73T-00415 |  | Common | Standard gasket
2164 | 2030862559 | GASKET, SPIRAL WOUND, DESIGN SPEC: ASME B16.20, DESIGN SPEC, FLANGE(S): ASME B16.5 RF, TEMPERATURE RANGE: -29 TO 180, SIZE: 1.5IN, PRESSURE DESIGNATION: CL300-600, THICKNESS, GASKET: 4.5MM, THICKNESS, INNER RING: AS PER DESIGN, THICKNESS, CENTRING RING: AS PER DESIGN, MAT, WINDINGS: UNS S31803, MAT, FILLER: NON-ASB, MAT, INNER RING: UNS S31803, MAT, CENTRING RING: CS, INSPECTION, CERTIFICATE: EN 10204 -3.1/ ISO 10474 -3.1, NSRP IDENT CODE: P73T-00416, ADDITIONAL INFORMATION: L5T9 SPECIAL ID, QA/QC DOCUMENT REQUIRED: CO/CQ | PC | P73T-00416 |  | Common | Standard gasket
2165 | 2030862560 | GASKET, SPIRAL WOUND, DESIGN SPEC: ASME B16.20, DESIGN SPEC, FLANGE(S): ASME B16.5 RF, TEMPERATURE RANGE: -29 TO 180, SIZE: 10IN, PRESSURE DESIGNATION: CL300, THICKNESS, GASKET: 4.5MM, THICKNESS, INNER RING: AS PER DESIGN, THICKNESS, CENTRING RING: AS PER DESIGN, MAT, WINDINGS: UNS S31803, MAT, FILLER: NON-ASB, MAT, INNER RING: UNS S31803, MAT, CENTRING RING: CS, INSPECTION, CERTIFICATE: EN 10204 -3.1/ ISO 10474 -3.1, NSRP IDENT CODE: P73T-00417, ADDITIONAL INFORMATION: L5T9 SPECIAL ID, QA/QC DOCUMENT REQUIRED: CO/CQ | PC | P73T-00417 |  | Common | Standard gasket
2166 | 2030862561 | GASKET, SPIRAL WOUND, DESIGN SPEC: ASME B16.20, DESIGN SPEC, FLANGE(S): ASME B16.5 RF, TEMPERATURE RANGE: -29 TO 180, SIZE: 12IN, PRESSURE DESIGNATION: CL300, THICKNESS, GASKET: 4.5MM, THICKNESS, INNER RING: AS PER DESIGN, THICKNESS, CENTRING RING: AS PER DESIGN, MAT, WINDINGS: UNS S31803, MAT, FILLER: NON-ASB, MAT, INNER RING: UNS S31803, MAT, CENTRING RING: CS, INSPECTION, CERTIFICATE: EN 10204 -3.1/ ISO 10474 -3.1, NSRP IDENT CODE: P73T-00418, ADDITIONAL INFORMATION: L5T9 SPECIAL ID, QA/QC DOCUMENT REQUIRED: CO/CQ | PC | P73T-00418 |  | Common | Standard gasket
2167 | 2030862562 | GASKET, SPIRAL WOUND, DESIGN SPEC: ASME B16.20, DESIGN SPEC, FLANGE(S): ASME B16.5 RF, TEMPERATURE RANGE: -29 TO 180, SIZE: 14IN, PRESSURE DESIGNATION: CL300, THICKNESS, GASKET: 4.5MM, THICKNESS, INNER RING: AS PER DESIGN, THICKNESS, CENTRING RING: AS PER DESIGN, MAT, WINDINGS: UNS S31803, MAT, FILLER: NON-ASB, MAT, INNER RING: UNS S31803, MAT, CENTRING RING: CS, INSPECTION, CERTIFICATE: EN 10204 -3.1/ ISO 10474 -3.1, NSRP IDENT CODE: P73T-00419, ADDITIONAL INFORMATION: L5T9 SPECIAL ID, QA/QC DOCUMENT REQUIRED: CO/CQ | PC | P73T-00419 |  | Common | Standard gasket
2168 | 2030862563 | GASKET, SPIRAL WOUND, DESIGN SPEC: ASME B16.20, DESIGN SPEC, FLANGE(S): ASME B16.5 RF, TEMPERATURE RANGE: -29 TO 180, SIZE: 16IN, PRESSURE DESIGNATION: CL300, THICKNESS, GASKET: 4.5MM, THICKNESS, INNER RING: AS PER DESIGN, THICKNESS, CENTRING RING: AS PER DESIGN, MAT, WINDINGS: UNS S31803, MAT, FILLER: NON-ASB, MAT, INNER RING: UNS S31803, MAT, CENTRING RING: CS, INSPECTION, CERTIFICATE: EN 10204 -3.1/ ISO 10474 -3.1, NSRP IDENT CODE: P73T-0041A, ADDITIONAL INFORMATION: L5T9 SPECIAL ID, QA/QC DOCUMENT REQUIRED: CO/CQ | PC | P73T-0041A |  | Common | Standard gasket
2169 | 2030862564 | GASKET, SW, 18IN, 300#, UNS S31803 WINDING, PTFE FILLER, ASME B16.20, FLANGE ASME B16.5 RF, 4.5MM THK, IR/OR: UNS S31803/CS, SPECIAL ID, P73T-0041B | PC | P73T-0041B |  | Common | Standard gasket
2170 | 2030862565 | GASKET, SPIRAL WOUND, DESIGN SPEC: ASME B16.20, DESIGN SPEC, FLANGE(S): ASME B16.5 RF, TEMPERATURE RANGE: -29 TO 180, SIZE: 2IN, PRESSURE DESIGNATION: CL300-600, THICKNESS, GASKET: 4.5MM, THICKNESS, INNER RING: AS PER DESIGN, THICKNESS, CENTRING RING: AS PER DESIGN, MAT, WINDINGS: UNS S31803, MAT, FILLER: NON-ASB, MAT, INNER RING: UNS S31803, MAT, CENTRING RING: CS, INSPECTION, CERTIFICATE: EN 10204 -3.1/ ISO 10474 -3.1, NSRP IDENT CODE: P73T-0041C, ADDITIONAL INFORMATION: L5T9 SPECIAL ID, QA/QC DOCUMENT REQUIRED: CO/CQ | PC | P73T-0041C |  | Common | Standard gasket
2171 | 2030862566 | GASKET, SW, 20IN, 300#, UNS S31803 WINDING, PTFE FILLER, ASME B16.20, FLANGE ASME B16.5 RF, 4.5MM THK, IR/OR: UNS S31803/CS, P73T-0041D | PC | P73T-0041D |  | Common | Standard gasket
2172 | 2030862567 | GASKET, SW, 24IN, 300#, UNS S31803 WINDING, PTFE FILLER, ASME B16.20, FLANGE ASME B16.5 RF, 4.5MM THK, IR/OR: UNS S31803/CS, P73T-0041E | PC | P73T-0041E |  | Common | Standard gasket
2173 | 2030862568 | GASKET, SW, 3IN, 300#, UNS S31803 WINDING, PTFE FILLER, ASME B16.20, FLANGE ASME B16.5 RF, 4.5MM THK, IR/OR: UNS S31803/CS, SPECIAL ID, P73T-0041F | PC | P73T-0041F |  | Common | Standard gasket
2174 | 2030862575 | GASKET, RING JOINT, 1.5IN, 1500#, SS347, ASME B16.20, FLANGE ASME B16.5 RJ, OCTAGONAL TYPE, R20, IDENT CODE:P75T-000JK | PC | P75T-000JK |  | Common | Standard gasket
2175 | 2030862576 | GASKET, RJT, 0.5IN, 2500#, UNS N08825, ASME B16.20, FLANGE ASME B16.5 RJ, OCTAGONAL TYPE, R13, P75T-000K3 | PC | P75T-000K3 |  | Common | Standard gasket
2176 | 2030862577 | GASKET, RING JOINT, 1IN, 2500#, UNS N08825, ASME B16.20, FLANGE ASME B16.5 RJ, OCTAGONAL TYPE, R18, IDENT CODE: P75T-000K5 | PC | P75T-000K5 |  | Common | Standard gasket
2177 | 2030862578 | GASKET, RJT, 6IN, 1500#, UNS N08825, ASME B16.20, FLANGE ASME B16.5 RJ, OCTAGONAL TYPE, R47, P75T-000K8 | PC | P75T-000K8 |  | Common | Standard gasket
2178 | 2030862579 | GASKET, RJT, 0.5IN, 2500#, 5CR-1/2MO, ASME B16.20, FLANGE ASME B16.5 RJ, OCTAGONAL TYPE, R13, P75T-000KJ | PC | P75T-000KJ |  | Common | Standard gasket
2179 | 2030862580 | GASKET, RING JOINT, 1.5IN, 2500#, 5CR-1/2MO, ASME B16.20, FLANGE ASME B16.5 RJ, OCTAGONAL TYPE, R23, IDENT CODE:P75T-000KM | PC | P75T-000KM |  | Common | Standard gasket
2180 | 2030862581 | GASKET, RJT, 14IN, 1500#, 5CR-1/2MO, ASME B16.20, FLANGE ASME B16.5 RJ, OCTAGONAL TYPE, R63, P75T-000L0 | PC | P75T-000L0 |  | Common | Standard gasket
2181 | 2030862582 | GASKET, RJT, 16IN, 1500#, 5CR-1/2MO, ASME B16.20, FLANGE ASME B16.5 RJ, OCTAGONAL TYPE, R67, P75T-000L1 | PC | P75T-000L1 |  | Common | Standard gasket
2182 | 2030862583 | GASKET, RJT, 10IN, 1500#, UNS N08825, ASME B16.20, FLANGE ASME B16.5 RJ, OCTAGONAL TYPE, R54, P75T-000LC | PC | P75T-000LC |  | Common | Standard gasket
2183 | 2030862585 | GASKET, RJT, 12IN, 2500#, UNS N08825, ASME B16.20, FLANGE ASME B16.5 RJ, OCTAGONAL TYPE, R60, P75T-000LM | PC | P75T-000LM |  | Common | Standard gasket
2184 | 2030862586 | GASKET, RJT, 4IN, 2500#, UNS N08825, ASME B16.20, FLANGE ASME B16.5 RJ, OCTAGONAL TYPE, R38, P75T-000LP | PC | P75T-000LP |  | Common | Standard gasket
2185 | 2030862587 | GASKET, RING JOINT, MATERIAL: SS304, DESIGN SPEC.: ASME B16.20, TYPE: OCTAGON, RING IDENTIFICATION NO.: R16, NSRP IDENT CODE: P75T-000LY, SZE: 0.75IN, PRESSURE DESIGNATION: ASME CLASS 2500, DESIGN SPEC, FLANGE ASME B16.5 | PC | P75T-000LY |  | Common | Standard gasket
2186 | 2030862589 | GASKET, RING JOINT, 1.5IN, 2500#, SS304, ASME B16.20, FLANGE ASME B16.5 RJ, OCTAGONAL TYPE, R23, IDENT CODE:P75T-000M0 | PC | P75T-000M0 |  | Common | Standard gasket
2187 | 2030862590 | GASKET, RJT, 6IN, 1500#, SS304, ASME B16.20, FLANGE ASME B16.5 RJ, OCTAGONAL TYPE, R47, P75T-000M1 | PC | P75T-000M1 |  | Common | Standard gasket
2188 | 2030862591 | GASKET, RJT, 8IN, 900#, SS304, ASME B16.20, FLANGE ASME B16.5 RJ, OCTAGONAL TYPE, R49, P75T-000MR | PC | P75T-000MR |  | Common | Standard gasket
2189 | 2030862593 | GASKET, RJT, 3IN, 900#, SS347, ASME B16.20, FLANGE ASME B16.5 RJ, OCTAGONAL TYPE, R31, P75T-000N4 | PC | P75T-000N4 |  | Common | Standard gasket
2190 | 2030862594 | GASKET, RJT, 4IN, 900#, SS347, ASME B16.20, FLANGE ASME B16.5 RJ, OCTAGONAL TYPE, R37, P75T-000N5 | PC | P75T-000N5 |  | Common | Standard gasket
2191 | 2030862595 | GASKET, RJT, 10IN, 1500#, 5CR-1/2MO, ASME B16.20, FLANGE ASME B16.5 RJ, OCTAGONAL TYPE, R54, P75T-000NK | PC | P75T-000NK |  | Common | Standard gasket
2192 | 2030862596 | GASKET, RJT, 24IN, 1500#, 5CR-1/2MO, ASME B16.20, FLANGE ASME B16.5 RJ, OCTAGONAL TYPE, R79, P75T-000NL | PC | P75T-000NL |  | Common | Standard gasket
2193 | 2030862597 | GASKET, RJT, 0.5IN, 2500#, SS316, ASME B16.20, FLANGE ASME B16.5 RJ, OCTAGONAL TYPE, R13, P75T-000NT | PC | P75T-000NT |  | Common | Standard gasket
2194 | 2030862598 | GASKET,RING JOINT,DESIGN SPEC:ASME B16.20,MATERIAL:STAINLESS STEEL TP316,HARDNESS, MAXIMUM:140 HB,TYPE:OCTAGONAL,TEMPERATURE RANGE:-29 TO 425,PRESSURE DESIGNATION:CL2500,SIZE, PIPE, NOMINAL:1.5IN,DESIGN SPEC, FLANGE(S):FLANGE ASME B16.5 RJ,RING IDENTIF NO.:R23,NSRP IDENT CODE:P75T-000NW,QA/QC DOCUMENT REQUIRED:CO/CQ/MTC | PC | P75T-000NW |  | Common | Standard gasket
2195 | 2030862599 | GASKET, RJT, 3IN, 2500#, SS304, ASME B16.20, FLANGE ASME B16.5 RJ, OCTAGONAL TYPE, R32, P75T-000P0 | PC | P75T-000P0 |  | Common | Standard gasket
2196 | 2030862603 | GASKET, RJT, 4IN, 900#, SS304, ASME B16.20, FLANGE ASME B16.5 RJ, OCTAGONAL TYPE, R37, P75T-000P9 | PC | P75T-000P9 |  | Common | Standard gasket
2197 | 2030862604 | GASKET, RJT, 4IN, 2500#, 5CR-1/2MO, ASME B16.20, FLANGE ASME B16.5 RJ, OCTAGONAL TYPE, R38, P75T-000R6 | PC | P75T-000R6 |  | Common | Standard gasket
2198 | 2030862605 | GASKET, RJT, 8IN, 2500#, 5CR-1/2MO, ASME B16.20, FLANGE ASME B16.5 RJ, OCTAGONAL TYPE, R51, P75T-000R8 | PC | P75T-000R8 |  | Common | Standard gasket
2199 | 2030862606 | GASKET, RJT, 14IN, 600#, 5CR-1/2MO, ASME B16.20, FLANGE ASME B16.5 RJ, OCTAGONAL TYPE, R61, P75T-000Y3 | PC | P75T-000Y3 |  | Common | Standard gasket
2200 | 2030862608 | GASKET, RJT, 3IN, 600#, 5CR-1/2MO, ASME B16.20, FLANGE ASME B16.5 RJ, OCTAGONAL TYPE, R31, P75T-000Y9 | PC | P75T-000Y9 |  | Common | Standard gasket
2201 | 2030862612 | GASKET, RJT, 10IN, 2500#, SS304, ASME B16.20, FLANGE ASME B16.5 RJ, OCTAGONAL TYPE, R55, P75T-0010R | PC | P75T-0010R |  | Common | Standard gasket
2202 | 2030862613 | GASKET, RJT, 12IN, 2500#, SS304, ASME B16.20, FLANGE ASME B16.5 RJ, OCTAGONAL TYPE, R60, P75T-0010S | PC | P75T-0010S |  | Common | Standard gasket
2203 | 2030862614 | GASKET, RJT, 2IN, 2500#, SS304, ASME B16.20, FLANGE ASME B16.5 RJ, OCTAGONAL TYPE, R26, P75T-0010T | PC | P75T-0010T |  | Common | Standard gasket
2204 | 2030862615 | GASKET, RJT, 4IN, 2500#, SS304, ASME B16.20, FLANGE ASME B16.5 RJ, OCTAGONAL TYPE, R38, P75T-0010U | PC | P75T-0010U |  | Common | Standard gasket
2205 | 2030863318 | GASKET, SPIRAL WOUND, DESIGN SPEC: ASME B16.20, DESIGN SPEC, FLANGE(S): ASME B16.5 RF, SIZE: 16IN, PRESSURE DESIGNATION: CL150, THICKNESS, GASKET: 4.5MM, THICKNESS, INNER RING: AS PER DESIGN, THICKNESS, CENTRING RING: AS PER DESIGN, MAT, WINDINGS: UNS S31803, MAT, FILLER: NON-ASB, MAT, INNER RING: UNS S31803, MAT, CENTRING RING: CS, NSRP IDENT CODE: P73T-0040V, ADDITIONAL INFORMATION: L5T9 SPECIAL ID, QA/QC DOCUMENT REQUIRED: CO/CQ | PC | P73T-0040V |  | Common | Standard gasket
2206 | 2060124903 | GASKET, SPIRAL WOUND, 24IN DIA, 4.5MM THK, 900LB, 316 SS/GRAPHITE FILLER/CARBON STEEL, ASME B16.5 STANDARD | PC |  |  | Common | Standard gasket
2207 | 2020900652 | GASKET, KAMMPROFILE, 1250 X 1218 X 5MM THK, METAL CORE SS321 4.0THKS, GRAPHITE FILLER, ASME B16.20, 020-E-111, POS#: 701, DWG#: VC2153-211-V-101 | EA | 020-E-111/121/211/221 | VC2153-211-V-101 | VILLA & BONALDI | OEM Equipment gasket
2208 | 2020900653 | GASKET, GRAPHITE GASKET, R485 X R425 X 2MM THK, 020-E-111, POS#: 703, DWG#: VC2153-211-V-101/105 | EA | 020-E-111/121/211/221 | VC2153-211-V-101/105 | VILLA & BONALDI | OEM Equipment gasket
2209 | 2020900655 | GASKET, KAMMPROFILE, 1160 X 1128 X 5MM THK, METAL CORE SS321 4.0THKS, GRAPHITE FILLER, ASME B16.20, 020-E-111, POS#: 705, DWG#: VC2153-211-V-101 | EA | 020-E-111/121/211/221 | VC2153-211-V-101 | VILLA & BONALDI | OEM Equipment gasket
2210 | 2020900665 | GASKET, GRAPHITE GASKET, R450 X R400 X 2MM THK, 020-E-105A, POS#: 703, DWG#: VC2153-211-V-201/205 | EA | 020-E-105A/B 020-E-205A/B | VC2153-211-V-201 | VILLA & BONALDI | OEM Equipment gasket
2211 | 2020900679 | GASKET, GRAPHITE GASKET, R460 X R400 X 2MM THK, 020-E-105C, POS#: 703, DWG#: VC2153-211-V-301/304 | EA | 020-E-105C 020-E-205C | VC2153-211-V-301/304 | VILLA & BONALDI | OEM Equipment gasket
2212 | 2020900691 | GASKET, GRAPHITE GASKET, L1107.73 X W640 X 2MM THK, 020-E-106, POS#: 703, DWG#: VC2153-211-V-401/404 | EA | 020-E-106 020-E-206 | VC2153-211-V-401/404 | VILLA & BONALDI | OEM Equipment gasket
2213 | 2020900692 | GASKET, GRAPHITE GASKET, R554 X R514 X 2MM THK, 020-E-106, POS#: 704, DWG#: VC2153-211-V-401/404 | EA | 020-E-106 020-E-206 | VC2153-211-V-401/404 | VILLA & BONALDI | OEM Equipment gasket
2214 | 2030800002 | GASKET, SPIRAL WOUND, DESIGN SPEC: ASME B16.20, DESIGN SPEC, FLANGE(S): ASME B16.5 RF, TEMPERATURE RANGE: -50 TO 427, SIZE: 1IN, PRESSURE DESIGNATION: CL150, THICKNESS, GASKET: 4.5MM, THICKNESS, INNER RING: AS PER DESIGN, THICKNESS, CENTRING RING: AS PER DESIGN, MAT, WINDINGS: SS316, MAT, FILLER: GRAPHITE, MAT, INNER RING: SS316, MAT, CENTRING RING: CS, INSPECTION, CERTIFICATE: EN 10204 -3.1/ ISO 10474 -3.1, NSRP IDENT CODE: P73T-000LA, SHELL MESC CODE: 8541363081, QA/QC DOCUMENT REQUIRED: CO/CQ | EA | P73T-000LA |  | Common | Standard gasket
2215 | 2030800443 | GASKET, RING JOINT, ASME B16.20, 6IN, CLASS 900, RING#: R45, SOFT IRON, OCTAGONAL, FLANGE: ASME B16.5, RING JOINT | EA | P75T-000JR |  | Common | Standard gasket
2216 | 2030800447 | GASKET, RING JOINT, ASME B16.20, 14IN, CLASS 900, RING#: R62, SOFT IRON, OCTAGONAL, FLANGE: ASME B16.5, RING JOINT | EA | P75T-000MJ |  | Common | Standard gasket
2217 | 2030800571 | GASKET, RJ, B16.20, 14IN, 1500#, R63, STANDARD DRAWING, SS TP347, OCTAGONAL, FLANG: STD DWG, P75T-00152, P75T-0013C | EA | P75T-0013C |  | Common | Standard gasket
2218 | 2030802125 | GASKET, RJ, 2IN, ASME B16.20, 900LB, R24, OTAGONAL RING, 5CR - 1/2MO, TAG#: 070-R-103A/B | PC | 070-R-103A | VG2151-111-A-041 | Common | Standard gasket
2219 | 2030811443 | GASKET, FLAT METAL JACKETED, 10IN, SPECIAL DESIGN, 4.8MM THK, SS316 WINDING, GRAPHITE FILLER, ASME B16.20, 023-E-313, POS#: 9, DWG#: VJ2153-302-A-010_4 | PC | 023-E-313 | VJ2153-302-A-010_4 | Spiralit -> BROWN FINTUBE FRANCE SA | OEM Equipment gasket
2220 | 2030811449 | GASKET, SW, 12IN, SPECIAL DESIGN, 4.5MM THK, SS316 WINDING, GRAPHITE FILLER, ASME B16.20, NO IR/OR, 023-E-314, POS#: 15, DWG#: VJ2153-302-A-011_4 | PC | 028-E-503, 023-E-314 | VJ2153-302-A-011_4 | Spiralit -> BROWN FINTUBE FRANCE SA | OEM Equipment gasket
2221 | 2030811452 | GASKET, 6IN, SPECIAL DESIGN, 2.0MM THK, GRAPHITE WITH INNER TANGED 316 SS INSERTS, 024-E-201, POS#: 9, DWG#: VJ2153-302-A-012_4 | PC | 024-E-201 | VJ2153-302-A-012_4 | BROWN FINTUBE FRANCE SA | OEM Equipment gasket
2222 | 2030811456 | GASKET, 12IN, SPECIAL DESIGN, 2MM THK, GRAPHIT WITH INNER TANGED 316 SS INSERTS, 023-E-314, POS#: 9, DWG#: VJ2153-302-A-011_4 | PC | 023-E-314,028-E-002,028-E-503 | VJ2153-302-A-011_4 | Spiralit -> BROWN FINTUBE FRANCE SA | OEM Equipment gasket
2223 | 2030811462 | GASKET, 8IN, SPECIAL DESIGN, 2MM THK, GRAPHIT WITH INNER TANGED 316 SS INSERTS, 023-E-015, POS#: 9, DWG#: VJ2153-302-A-009 | PC | 023-E-015,028-E-052,028-E-101 | VJ2153-302-A-009 | Spiralit -> BROWN FINTUBE FRANCE SA | OEM Equipment gasket
2224 | 2030811463 | GASKET, SW, 8IN, SPECIAL DESIGN, 4.5MM THK, SS316 WINDING, GRAPHITE FILLER, ASME B16.20, NO IR/OR, 028-E-101, POS#: 15, DWG#: VJ2153-302-A-013_3 | PC | 028-E-101/052 | VJ2153-302-A-013_3 | BROWN FINTUBE FRANCE SA | OEM Equipment gasket
2225 | 2030811465 | GASKET, SW, 26IN, SPECIAL DESIGN, 4.5MM THK, SS316 WINDING, GRAPHITE FILLER, ASME B16.20, IR: SS316, 028-E-051, POS#: 6, DWG#: VJ2153-303-A-003 | PC | 028-E-051 | VJ2153-303-A-003 | BROWN FINTUBE FRANCE SA | OEM Equipment gasket
2226 | 2030812471 | GASKET, KLINGER PSM/B/AS, 895MM ID, 975MM OD, 3MM THK, SS316/GRAPHITE FILLER, AIR NOSE, 087/088/089-H-001, POS#: 11, DWG#: VJ2157-003-A-202_4 | PC | 087/088/089-H-001 | VJ2157-003-A-301 | KLINGER MAXIFLEX | OEM Equipment gasket
2227 | 2030812472 | GASKET, KLINGER PSM/B/AS, 532MM ID, 593MM OD, 2MM THK, 316 SS/GRAPHITE FILLER, GAS GUN, 087/088/089-H-001, POS#: 12, DWG#: VJ2157-003-A-202_4 | PC | 087/088/089-H-001 | VJ2157-003-A-301 | KLINGER MAXIFLEX | OEM Equipment gasket
2228 | 2030812477 | GASKET, KLINGER PSM/B/AS, 760MM ID, 840MM OD, 3MM THK, SS/GRAPHITE FILLER, AIR NOSE, 093-H-030/130, POS#: 11, DWG#: VJ2157-003-A-302_3 | PC | 093-H-030/130 | VJ2157-003-A-301_3 | KLINGER MAXIFLEX | OEM Equipment gasket
2229 | 2030812478 | GASKET, KLINGER PSM/B/AS, 223MM ID, 268MM OD, 2MM THK, 316 SS/GRAPHITE FILLER, GAS GUN, 093-H-030/130, POS#: 12, DWG#: VJ2157-003-A-302_3 | PC | 093-H-030/130 | VJ2157-003-A-301_3 | KLINGER MAXIFLEX | OEM Equipment gasket
2230 | 2030817906 | GASKET, SW, 1490 X 1410 X 4.5MM THK, SS316 WINDING, GRAPHITE-MICA FILLER, ASME B16.20, IR: SS316, 022-HV-0151, POS#: 9, DWG#: VJ216G-628-A-201_6 | EA | 022-HV-0151 | VJ216G-628-A-201_6 | PK Valve | OEM Equipment gasket
2231 | 2030818631 | GASKET, KAMMPROFILE, SPECIAL DESIGN FOR COVER, 5.0MM THK, METAL SS316, GRAPHITE FILLER, 041-E-051, POS#: 9, DWG#: VJ2153-302-A-013_3 | PC | 041-E-051 | VM2153-301-A-010_5 | BROWN FINTUBE FRANCE SA | OEM Equipment gasket
2232 | 2030818632 | GASKET, SW, SPECIAL DESIGN, 4.4MM THK, SS316 WINDING, GRAPHITE FILLER, ASME B16.20, NO IR/OR, 041-E-051, POS#: 16, DWG#: VJ2153-302-A-013_3 | PC | 041-E-051 | VM2153-301-A-010_5 | BROWN FINTUBE FRANCE SA | OEM Equipment gasket
2233 | 2030818636 | GASKET, HEAT EXCHANGER, 2MM THK, GRAPHITE WITH INNER TANGED SS INSERTS, CARBON STEEL SA 266 GR 2, COVER TYPE | PC | 041-E-204 | VM2153-301-A-011_5 | BROWN FINTUBE FRANCE SA | OEM Equipment gasket
2234 | 2030818637 | GASKET, SPIRAL WOUND, 4.4MM THK, 316L SS WINDING, FLEXIBLE GRAPHITE FILLER | PC | 041-E-204 | VM2153-301-A-011_5 | BROWN FINTUBE FRANCE SA | OEM Equipment gasket
2235 | 2030818641 | GASKET, SPECIAL DESIGN, 2MM THK, GRAPHITE WITH INNER TANGED SS316 INSERTS, 041-E-303, POS#: 9, DWG#: VM2153-301-A-012_5 | PC | 041-E-303 | VM2153-301-A-012_5 | BROWN FINTUBE FRANCE SA | OEM Equipment gasket
2236 | 2030818642 | GASKET, SW, SPECIAL DESIGN, 4.5MM THK, SS316 WINDING, GRAPHITE FILLER, ASME B16.20, NO IR/OR, 041-E-303, POS#: 15, DWG#: VM2153-301-A-012_5 | PC | 041-E-303 | VM2153-301-A-012_5 | BROWN FINTUBE FRANCE SA | OEM Equipment gasket
2237 | 2030818644 | GASKET, HEAT EXCHANGER, 5MM THK, GRAPHITE /321 SS, CAMPROFILE/COVER TYPE | PC | 042-E-102 | VM2153-301-A-013_6 | BROWN FINTUBE FRANCE SA | OEM Equipment gasket
2238 | 2030818645 | GASKET, HEAT EXCHANGER, 2MM THK, GRAPHITE WITH INNER TANGED SS INSERTS | PC | 042-E-102 | VM2153-301-A-013_6 | BROWN FINTUBE FRANCE SA | OEM Equipment gasket
2239 | 2030818649 | GASKET, SPECIAL DESIGN, 2MM THK, GRAPHITE WITH INNER TANGED SS316 INSERTS,040-E-613, POS#: 9, DWG#: VM2153-301-A-014_6 | PC | 040-E-613 | VM2153-301-A-014_6 | BROWN FINTUBE FRANCE SA | OEM Equipment gasket
2240 | 2030818650 | GASKET, SW, SPECIAL DESIGN, 4.5MM THK, SS316 WINDING, GRAPHITE FILLER, ASME B16.20, NO IR/OR, 040-E-613, POS#: 15, DWG#: VM2153-301-A-014_6 | PC | 040-E-613 | VM2153-301-A-014_6 | BROWN FINTUBE FRANCE SA | OEM Equipment gasket
2241 | 2030818653 | GASKET, SPECIAL DESIGN, 2MM THK, GRAPHITE WITH INNER TANGED SS316 INSERTS, 042-E-611, POS#: 9, DWG#: VM2153-301-A-016 | PC | 042-E-611 | VM2153-301-A-016_5 | BROWN FINTUBE FRANCE SA | OEM Equipment gasket
2242 | 2030818654 | GASKET, SW, SPECIAL DESIGN, 4.5MM THK, SS316 WINDING, GRAPHITE FILLER, ASME B16.20, NO IR/OR, 042-E-611, POS#: 15, DWG#: VM2153-301-A-016_5 | PC | 042-E-611 | VM2153-301-A-016_5 | BROWN FINTUBE FRANCE SA | OEM Equipment gasket
2243 | 2030818676 | GASKET, SW, SPECIAL, 4.5MM THK, SS316 WINDING, GRAPHITE FILLER, ASME B16.20, IR: SS316, 041-E-012, POS#: 12, DWG#: VM2153-303-A-003_6_0010 | PC | 041-E-012 | VM2153-303-A-003_6_0010 | BROWN FINTUBE FRANCE SA | OEM Equipment gasket
2244 | 2030828720 | GASKET, SW, 6IN, 400#, SS316 WINDING, GRAPHITE FILLER, ASME B16.20, FLANGE ASME B16.5 RF, 4.5MM THK, IR/OR: SS316/CS | PC | 011-K-003-PD03/04 | 011-K-003-PD03/04 | Common | Standard gasket
2245 | 2030828739 | GASKET, 240MM DIA, 4.5MM THK | PC | 013-K-101B-PD01 | 013-K-101B-PD01 | Common | Common Equipment gasket
2246 | 2030857487 | **APPENDIX: 2.6: RING JOINT GASKET SS TP316 CLASS 900ASME B16.20FLANGE ASME B16.5 RJOCTAGONAL TYPE, TAG#:P75T-00114 ** ONLY FOR REFERENCE: GASKET, RJ, R49, OCTAGONAL, 8IN, 900#, SS TP316, ASME B16.20, ASME B16.5 FLANGE, TAG#:P75T-00114 | PC | P75T-00114 |  | Common | Standard gasket
2247 | 2030857510 | **APPENDIX: 2.6: RING JOINT GASKET SS TP316 CLASS 1500ASME B16.20FLANGE ASME B16.5 RJOCTAGONAL TYPE, TAG#:P75T-0014Y ** ONLY FOR REFERENCE: GASKET, RJ, R31, OCTAGONAL, 3IN, 1500#, SS TP316, ASME B16.20, ASME B16.5 FLANGE, TAG#:P75T-0014Y | PC | P75T-0014Y |  | Common | Standard gasket
2248 | 2030857518 | **APPENDIX: 2.6: RING JOINT GASKET SS TP316 CLASS 1500ASME B16.20FLANGE ASME B16.5 RJOCTAGONAL TYPE, TAG#:P75T-001CH ** ONLY FOR REFERENCE: GASKET, RJ, OCTAGONAL, 4IN, 1500#, SS TP316, ASME B16.20, ASME B16.5 FLANGE, TAG#:P75T-001CH | PC | P75T-001CH |  | Common | Standard gasket
2249 | 2030861237 | SPIRAL WOUND WITH MICA FILLER, TP316 SS WINDING, TP316H SS INNER RING AND CARBON STEEL SOLID OUTER RING, DIMENSIONS PER ASME B16.20 CLASS 300 | EA | B16VM06 | VM215A-002-A-088 | Common | Standard gasket
2250 | 2030861456 | GASKET, SPIRAL WOUND, DESIGN SPEC: ASME B16.20, DESIGN SPEC, FLANGE(S): ASME B16.5 RF, SIZE: 0.75IN, PRESSURE DESIGNATION: CL150, THICKNESS, GASKET: 4.5MM, THICKNESS, INNER RING: AS PER DESIGN, THICKNESS, CENTRING RING: AS PER DESIGN, MAT, WINDINGS: SS316, MAT, FILLER: GRAPHITE, MAT, INNER RING: SS304, MAT, CENTRING RING: CS, QA/QC DOCUMENT REQUIRED: CO/CQ | PC | A2AHM12 | VM215A-002-A-088 | Common | Standard gasket
2251 | 2030862059 | GASKET, SW, 8IN DIA, 300#, 4.5MM THK, FILLER: NON-ASBESTOS, INNER RING: 316 SS, OUTER RING: CS, WINDING: 316 SS, MANUF: CAMERON, POS#: 22, DWG#: VS2151-401-A-152 | PC | 010-A-001-V01 & V02 | VS2151-401-A-152 | Common | Standard gasket
2252 | 2030862197 | GASKET, SW, 6IN, 300#, 4.5MM THK, FILLER: NON-ASBESTOS, WINDING: 316SS, IR: 316SS, OR: CS | EA | 010-A-001-V01 & V02 | VS2151-401-A-152 | Common | Standard gasket
2253 | 2030862616 | GASKET, RJT, 8IN, 2500#, SS304, ASME B16.20, FLANGE ASME B16.5 RJ, OCTAGONAL TYPE, R51, P75T-0010V | PC | P75T-0010V |  | Common | Standard gasket
2254 | 2030862617 | GASKET, RJT, 12IN, 900#, SS316, ASME B16.20, FLANGE ASME B16.5 RJ, OCTAGONAL TYPE, R57, P75T-0010Y | PC | P75T-0010Y |  | Common | Standard gasket
2255 | 2030862618 | GASKET, RJT, 14IN, 900#, SS316, ASME B16.20, FLANGE ASME B16.5 RJ, OCTAGONAL TYPE, R62, P75T-0010Z | PC | P75T-0010Z |  | Common | Standard gasket
2256 | 2030862620 | GASKET, RJT, 3IN, 900#, SS316, ASME B16.20, FLANGE ASME B16.5 RJ, OCTAGONAL TYPE, R31, P75T-00111 | PC | P75T-00111 |  | Common | Standard gasket
2257 | 2030862621 | GASKET, RJT, 6IN, 900#, SS316, ASME B16.20, FLANGE ASME B16.5 RJ, OCTAGONAL TYPE, R45, P75T-00113 | PC | P75T-00113 |  | Common | Standard gasket
2258 | 2030862622 | GASKET, RJT, 14IN, 900#, SS347, ASME B16.20, FLANGE ASME B16.5 RJ, OCTAGONAL TYPE, R62, P75T-00115 | PC | P75T-00115 |  | Common | Standard gasket
2259 | 2030862624 | GASKET, RJT, 20IN, 1500#, 5CR-1/2MO, ASME B16.20, FLANGE ASME B16.5 RJ, OCTAGONAL TYPE, R75, P75T-0011A | PC | P75T-0011A |  | Common | Standard gasket
2260 | 2030862626 | GASKET, RJT, 10IN, 2500#, SS316, ASME B16.20, FLANGE ASME B16.5 RJ, OCTAGONAL TYPE, R55, P75T-0011C | PC | P75T-0011C |  | Common | Standard gasket
2261 | 2030862627 | GASKET, RJT, 12IN, 2500#, SS316, ASME B16.20, FLANGE ASME B16.5 RJ, OCTAGONAL TYPE, R60, P75T-0011D | PC | P75T-0011D |  | Common | Standard gasket
2262 | 2030862628 | GASKET, RJT, 3IN, 2500#, SS316, ASME B16.20, FLANGE ASME B16.5 RJ, OCTAGONAL TYPE, R32, P75T-0011E | PC | P75T-0011E |  | Common | Standard gasket
2263 | 2030862629 | GASKET, RJT, 4IN, 2500#, SS316, ASME B16.20, FLANGE ASME B16.5 RJ, OCTAGONAL TYPE, R38, P75T-0011F | PC | P75T-0011F |  | Common | Standard gasket
2264 | 2030862630 | GASKET, RJT, 6IN, 1500#, SS316, ASME B16.20, FLANGE ASME B16.5 RJ, OCTAGONAL TYPE, R47, P75T-0011G | PC | P75T-0011G |  | Common | Standard gasket
2265 | 2030862631 | GASKET, RJT, 8IN, 2500#, SS316, ASME B16.20, FLANGE ASME B16.5 RJ, OCTAGONAL TYPE, R51, P75T-0011H | PC | P75T-0011H |  | Common | Standard gasket
2266 | 2030862632 | GASKET, RJT, 18IN, 900#, SS316, ASME B16.20, FLANGE ASME B16.5 RJ, OCTAGONAL TYPE, R70, P75T-0012E | PC | P75T-0012E |  | Common | Standard gasket
2267 | 2030862633 | GASKET, RJT, 20IN, 900#, SS316, ASME B16.20, FLANGE ASME B16.5 RJ, OCTAGONAL TYPE, R74, P75T-0012F | PC | P75T-0012F |  | Common | Standard gasket
2268 | 2030862634 | GASKET, RTJ, 24IN, 900#, SS316, ASME B16.20, FLANGE ASME B16.5 RJ, OCTAGONAL TYPE, R78, P75T-0012G | PC | P75T-0012G |  | Common | Standard gasket
2269 | 2030862635 | GASKET, RJT, 16IN, 1500#, SS347, ASME B16.20, FLANGE ASME B16.5 RJ, OCTAGONAL TYPE, R67, P75T-0013D | PC | P75T-0013D |  | Common | Standard gasket
2270 | 2030862636 | GASKET, RJT, 30IN, 1500#, SOFT IRON, ASME B16.20, FLANGE ASME B16.47-A RJ, OCTAGONAL TYPE, P75T-0013G | PC | P75T-0013G |  | Common | Standard gasket
2271 | 2030862640 | GASKET, RJT, 30IN, 1500#, SS316, ASME B16.20, FLANGE ASME B16.47-A RJ, OCTAGONAL TYPE, P75T-0014K | PC | P75T-0014K |  | Common | Standard gasket
2272 | 2030862641 | GASKET, RJT, 18IN, 2500#, SS347, ASME B16.20, FLANGE STANDARD-DRAWING RJ, OCTAGONAL TYPE, R71, P75T-00154 | PC | P75T-00154 |  | Common | Standard gasket
2273 | 2030862642 | GASKET, RJT, 16IN, 2500#, UNS N08825, ASME B16.20, FLANGE STANDARD-DRAWING RJ, OCTAGONAL TYPE, R67, P75T-00157 | PC | P75T-00157 |  | Common | Standard gasket
2274 | 2030862643 | GASKET, RJT, 16IN, 2500#, SOFT IRON, ASME B16.20, FLANGE STANDARD-DRAWING RJ, OCTAGONAL TYPE, R67, P75T-00158 | PC | P75T-00158 |  | Common | Standard gasket
2275 | 2030862928 | GASKET, PLATE GASKET SET, INCLUDED PLATE GASKET, DA, DB, E, DISTANCE PIECE, MODEL: UX-115B-TNHJ37, MANUF: HISAKA, 061-XM-801-E01 | SET | 061-XM-801-E01 |  | OEM | OEM Equipment gasket
2276 | 2060104378 | GASKET, PLATE GASKET SET, A-EPDM, INCLUDED: 33 X UX-10 PLATE GASKET, 4 X DA FOR HOT SIDE, 4 X DB COLD SIDE, 2 X DISTANCE PIECE, DWG#: VG2157-501-A-118, 190-A0215-E01, MODEL: UX-116A-TNSJ-33, MANUF: HISAKA | SET | 190-A0215-E01 | VG2157-501-A-118 | HISAKA | OEM Equipment gasket
2277 | 2060111407 | GASKET, HEAT EXCHANGER, A EPDM, PLATE TYPE, 804MM X 230MM, 086-E-611, POS#: 1, DWG#: VJ2153-301-A-705_2 | PC | 086-E-611 | VJ2153-301-A-705_2 | HISAKA | OEM Equipment gasket
2278 | 2060111408 | GASKET, HEAT EXCHANGER, 113MM OD, EPDM, PLATE TYPE, DA, 086-E-611, POS#: 2, DWG#: VJ2153-301-A-705_2 | PC | 086-E-611 | VJ2153-301-A-705_2 | HISAKA | OEM Equipment gasket
2279 | 2060111409 | GASKET, HEAT EXCHANGER, 113MM OD, EPDM, PLATE TYPE, DB, 086-E-611, POS#: 3, DWG#: VJ2153-301-A-705_2 | PC | 086-E-611 | VJ2153-301-A-705_2 | HISAKA | OEM Equipment gasket
2280 | 2060111410 | PIECE, DISTANCE, 600MM LG, NBR, OTHERS HISAKA STANDARD | SET | 086-E-611 | VJ2153-301-A-705_2 | HISAKA | OEM Equipment gasket
2281 | 2060111411 | GASKET, E.PLATE GASKET (NBR), DIA 113 HISAKA STANDARD | PC | 086-E-611 | VJ2153-301-A-705_2 | HISAKA | OEM Equipment gasket
2282 | 2060111412 | PIECE, DISTANCE, 600MM LG, NBR, OTHERS HISAKA STANDARD | SET | 086-E-611 | VJ2153-301-A-705_2 | HISAKA | OEM Equipment gasket
2283 | 2060111418 | GASKET, HEAT EXCHANGER, A EPDM, PLATE TYPE, 1520MM X 360MM, 090-E-002, POS#: 1, DWG#: VJ2153-301-A-705_2 | PC | 090-E-002 091-E-002 | VJ2153-301-A-705_2 | HISAKA | OEM Equipment gasket
2284 | 2060111419 | GASKET, HEAT EXCHANGER, 234MM OD, EPDM, PLATE TYPE, DA, 090/091-E-002, POS#: 2, DWG#: VJ2153-301-A-705_2 | PC | 090-E-002 091-E-002 | VJ2153-301-A-705_2 | HISAKA | OEM Equipment gasket
2285 | 2060111420 | GASKET, HEAT EXCHANGER, 234MM OD, EPDM, PLATE TYPE, DB, 090/091-E-002, POS#: 3, DWG#: VJ2153-301-A-705_2 | PC | 090-E-002 091-E-002 | VJ2153-301-A-705_2 | HISAKA | OEM Equipment gasket
2286 | 2060111421 | PIECE, DISTANCE, 1160MM LG, NBR, OTHERS HISAKA STANDARD | SET | 090-E-002 092-E-002 092-E-004A/B | VJ2153-301-A-705_2 | HISAKA | OEM Equipment gasket
2287 | 2060111427 | GASKET, HEAT EXCHANGER, AN EPDM, PLATE TYPE, 1302MM X 309MM, 092-E-003A/B, POS#: 1, DWG#: VJ2153-301-A-705_2 | PC | 092-E-003A/B | VJ2153-301-A-705_2 | HISAKA | OEM Equipment gasket
2288 | 2060111428 | GASKET, HEAT EXCHANGER, 178MM OD, N EPDM, PLATE TYPE, DA, 092-E-003A/B, POS#: 2, DWG#: VJ2153-301-A-705_2 | PC | 092-E-003A/B | VJ2153-301-A-705_2 | HISAKA | OEM Equipment gasket
2289 | 2060111429 | GASKET, HEAT EXCHANGER, 178MM OD, N EPDM, PLATE TYPE, DB, 092-E-003A/B, POS#: 3, DWG#: VJ2153-301-A-705_2 | PC | 092-E-003A/B | VJ2153-301-A-705_2 | HISAKA | OEM Equipment gasket
2290 | 2060111430 | GASKET, HEAT EXCHANGER, 1000MM LG AND OTHERS, NBR, PLATE TYPE, DISTANCE PIECE, 092-E-003A/B, DWG#: VJ2153-301-A-705_2, MANUF: HISAKA | SET | 092-E-003A/B | VJ2153-301-A-705_2 | HISAKA | OEM Equipment gasket
2291 | 2060111435 | GASKET, HEAT EXCHANGER, AN EPDM, PLATE TYPE, 1520MM X 360MM | PC | 092-E-004A/B | VJ2153-301-A-705_2 | HISAKA | OEM Equipment gasket
2292 | 2060111436 | GASKET, HEAT EXCHANGER, 234MM OD, N EPDM, PLATE TYPE, DA | PC | 092-E-004A/B | VJ2153-301-A-705_2 | HISAKA | OEM Equipment gasket
2293 | 2060111437 | GASKET, HEAT EXCHANGER, 234MM OD, N EPDM, PLATE TYPE, DB | PC | 092-E-004A/B | VJ2153-301-A-705_2 | HISAKA | OEM Equipment gasket
2294 | 2060112474 | GASKET, KLINGER MM108, 1160MM ID, 1220MM OD, 2MM THK, 100BAR, 316L SS/GRAPHITE FILLER, COVER PLATE, 087/088/089-H-001, POS#: 13, DWG#: VJ2157-003-A-202_4 | PC | 087/088/089-H-001 | VJ2157-003-A-301 | KLINGER MAXIFLEX | OEM Equipment gasket
2295 | 2060112479 | GASKET, KLINGER MM108, 1000MM ID, 1060MM OD, 2MM THK, 100BAR, 316L SS/GRAPHITE FILLER, COVER PLATE, 093-H-030/130, POS#: 13, DWG#: VJ2157-003-A-302_3 | PC | 093-H-030/130 | VJ2157-003-A-301_3 | KLINGER MAXIFLEX | OEM Equipment gasket
2296 | 2060122119 | GASKET, HEAT EXCHANGER, G-NBR, PLATE MODEL NO RX-70 | PC | 061-E-208A,B,C | VP2153-301-A-751 | HISAKA | OEM Equipment gasket
2297 | 2060122120 | GASKET, HEAT EXCHANGER, NBR, DA, D PLATE MODEL NO RX-70 | PC | 061-E-208A,B,C | VP2153-301-A-751 | HISAKA | OEM Equipment gasket
2298 | 2060122121 | GASKET, HEAT EXCHANGER, NBR, DB, D PLATE MODEL NO RX-70 | PC | 061-E-208A,B,C | VP2153-301-A-751 | HISAKA | OEM Equipment gasket
2299 | 2060122122 | SPACER, NBR, RX-70D | SET | 061-E-208A/B/C |  | OEM | OEM Equipment gasket
2300 | 2060122123 | GASKET, HEAT EXCHANGER, NBR, E PLATE MODEL NO RX-70 | PC | 061-E-208A,B,C | VP2153-301-A-751 | HISAKA | OEM Equipment gasket
2301 | 2060122124 | SPACER, NBR, RX-70E | SET | 061-E-208A/B/C |  | OEM | OEM Equipment gasket
2302 | 2060122130 | GASKET, HEAT EXCHANGER, G-NBR, PLATE MODEL NO UX-90 | PC | 061-E-209 | VP2153-301-A-751 | HISAKA | OEM Equipment gasket
2303 | 2060122131 | GASKET, HEAT EXCHANGER, NBR, D PLATE MODEL NO UX-90 | PC | 061-E-209 | VP2153-301-A-751 | HISAKA | OEM Equipment gasket
2304 | 2060122132 | SPACER, NBR, UX-90 D | SET | 061-E-209 |  | OEM | OEM Equipment gasket
2305 | 2060122133 | GASKET, HEAT EXCHANGER, NBR, E PLATE MODEL NO UX-90 | PC | 061-E-209 | VP2153-301-A-751 | HISAKA | OEM Equipment gasket
2306 | 2060122134 | SPACER, NBR, UX-90 E | SET | 061-E-209 |  | OEM | OEM Equipment gasket
2307 | 2060122139 | GASKET, HEAT EXCHANGER, G-NBR, PLATE MODEL NO RX-30 | PC | 061-E-502A,B 061-E-621 | VP2153-301-A-751 | HISAKA | OEM Equipment gasket
2308 | 2060122140 | GASKET, HEAT EXCHANGER, NBR, DA, D PLATE MODEL NO RX-30 | PC | 061-E-502A,B 061-E-621 | VP2153-301-A-751 | HISAKA | OEM Equipment gasket
2309 | 2060122141 | GASKET, HEAT EXCHANGER, NBR, DB, D PLATE MODEL NO RX-30 | PC | 061-E-502A,B 061-E-621 | VP2153-301-A-751 | HISAKA | OEM Equipment gasket
2310 | 2060122142 | SPACER, NBR, RX-30D | PC | 061-E-502A,B 061-E-621 |  | OEM | OEM Equipment gasket
2311 | 2060122143 | GASKET, HEAT EXCHANGER, NBR, E PLATE MODEL NO RX-30 | PC | 061-E-502A,B 061-E-621 | VP2153-301-A-751 | HISAKA | OEM Equipment gasket
2312 | 2060122144 | SPACER, NBR, RX-30E | SET | 061-E-502A,B 061-E-621 |  | OEM | OEM Equipment gasket
2313 | 2060122150 | GASKET, HEAT EXCHANGER, AG-NBR, PLATE MODEL NO RX-10 | PC | 061-E-605 | VP2153-301-A-751 | HISAKA | OEM Equipment gasket
2314 | 2060122151 | GASKET, HEAT EXCHANGER, NBR, DA, D PLATE MODEL NO RX-10 | PC | 061-E-605 | VP2153-301-A-751 | HISAKA | OEM Equipment gasket
2315 | 2060122152 | GASKET, HEAT EXCHANGER, NBR, DB, D PLATE MODEL NO RX-10 | PC | 061-E-605 | VP2153-301-A-751 | HISAKA | OEM Equipment gasket
2316 | 2060122153 | SPACER, NBR, RX-10D | SET | 061-E-605 | VP2153-301-A-751 | HISAKA | OEM Equipment gasket
2317 | 2060122154 | GASKET, HEAT EXCHANGER, NBR, E PLATE MODEL NO RX-10 | PC | 061-E-605 | VP2153-301-A-751 | HISAKA | OEM Equipment gasket
2318 | 2060122155 | SPACER, NBR, RX-10E | SET | 061-E-605 | VP2153-301-A-751 | HISAKA | OEM Equipment gasket
2319 | 2060125751 | GASKET, HEAT EXCHANGER, G-NBR, PLATE | PC | 103-E-001A~Q | VS2153-302-A-002 | HISAKA | OEM Equipment gasket
2320 | 2060125752 | GASKET, HEAT EXCHANGER, NBR, DA, D PLATE | PC | 103-E-001A~Q | VS2153-302-A-002 | HISAKA | OEM Equipment gasket
2321 | 2060125753 | GASKET, HEAT EXCHANGER, NBR, DB, D PLATE | PC | 103-E-001A~Q | VS2153-302-A-002 | HISAKA | OEM Equipment gasket
2322 | 2060125754 | PIECE, DISTANCE, NBR | SET | 103-E-001A~Q |  | OEM | OEM Equipment gasket
2323 | 2060125755 | GASKET, HEAT EXCHANGER, NBR, DA, E PLATE | PC | 103-E-001A~Q | VS2153-302-A-002 | HISAKA | OEM Equipment gasket
2324 | 2060125756 | GASKET, HEAT EXCHANGER, NBR, DB, E PLATE | PC | 103-E-001A~Q | VS2153-302-A-002 | HISAKA | OEM Equipment gasket
2325 | 2060125757 | PIECE, DISTANCE, NBR | SET | 103-E-001A~Q |  | OEM | OEM Equipment gasket
2326 | 2060155177 | GASKET, KAMMPROFILE, 1173 X 1149 X 5MM THK, METAL CORE SS321 4.0TKS, GRAPHITE FILLER, ASME B16.20, 020-E-105A, POS#: 701 , DWG#: VC2153-211-V-201/204 | EA | 020-E-105A/B 020-E-205A/B | VC2153-211-V-201/204 | VILLA & BONALDI | OEM Equipment gasket
2327 | 2060155178 | GASKET, KAMMPROFILE, 1109 X 1077 X 5MM THK, METAL CORE SS321 4.0TKS, GRAPHITE FILLER, ASME B16.20, 020-E-105A, POS#: 701 , DWG#: VC2153-211-V-201/204 | EA | 020-E-105A/B 020-E-205A/B | VC2153-211-V-201/204 | VILLA & BONALDI | OEM Equipment gasket
2328 | 2060155189 | GASKET, KAMMPROFILE, 1211 X 1179 X 5MM THK, METAL CORE UNS N06625 4.0TKS, GRAPHITE FILLER, ASME B16.20, 020-E-105C, POS#: 701 , DWG#: VC2153-211-V-301/304 | EA | 020-E-105C 020-E-205C | VC2153-211-V-301/303 | VILLA & BONALDI | OEM Equipment gasket
2329 | 2060155190 | GASKET, KAMMPROFILE, 1109 X 1077 X 5MM THK, METAL CORE UNS N06625 4.0THKS, GRAPHITE FILLER, ASME B16.20, 020-E-105A, POS#: 705, DWG#: VC2153-211-V-201/204 | EA | 020-E-105C 020-E-205C | VC2153-211-V-301/303 | VILLA & BONALDI | OEM Equipment gasket
2330 | 2060155199 | GASKET, KAMMPROFILE, 1184 X 1158 X 5MM THK, METAL CORE UNS N08825 4.0TKS, GRAPHITE FILLER, ASME B16.20, 020-E-106, POS#: 701 , DWG#: VC2153-211-V-401/403 | EA | 020-E-106 020-E-206 | VC2153-211-V-401/403 | VILLA & BONALDI | OEM Equipment gasket
2331 | 2060155200 | GASKET, KAMMPROFILE, 1210 X 1184 X 6MM THK, METAL CORE S321 4.0TKS, GRAPHITE FILLER, ASME B16.20, 020-E-106, POS#: 705, DWG#: VC2153-211-V-401/403 | EA | 020-E-106 020-E-206 | VC2153-211-V-401/403 | VILLA & BONALDI | OEM Equipment gasket
2332 | 2060155201 | GASKET, KAMMPROFILE, 1092 X 1066 X 5MM THK, METAL CORE S321 4.0TKS, GRAPHITE FILLER, ASME B16.20, 020-E-106, POS#: 706 DOME, DWG#: VC2153-211-V-401/403 | EA | 020-E-106 020-E-206 | VC2153-211-V-401 | VILLA & BONALDI | OEM Equipment gasket
2333 | 2000502312 | GASKET, GASKET TAPE, PTFE, 30 X 3, LOCATION 051, COLUMN: 048-C-101, MANUF: SULZER | M | 045-C-301 |  | Common | Common Equipment gasket
2334 | 2001400725 | OUTLET GASKET, GASKET P#4003,2IN #150, T=1.5MM, ANSI B16.21, MANUF: COMMON, DRAW#: VS215A-105-A-027 PG346 | EA |  |  | Common | Common Equipment gasket
2335 | 2020900119 | GASKET, RING JOINT, INCOLOY 625, ASME, R79, 24IN, 1500LB, OCTAGONAL SHAPE | EA | 020-V-105 |  | Common | Common Equipment gasket
2336 | 2030800011 | GASKET, 30IN, TP347 SS, OCTAGON, M9, 927.1MM PCD, SPECIAL | PC | 020-R-111 |  | Common | Common Equipment gasket
2337 | 2030800023 | GASKET, SPIRAL WOUND, DESIGN SPEC:ASME B16.20, DESIGN SPEC, FLANGE(S):ASME16.47 SERIES B, RF, TEMPERATURE RANGE:-50 TO 427, SIZE:30IN, PRESSURE DESIGNATION:CL150, THICKNESS, GASKET:4.5MM, THICKNESS, INNER RING:AS PER DESIGN, THICKNESS, CENTRING RING:AS PER DESIGN, MAT, WINDINGS:SS316, MAT, FILLER:GRAPHITE, MAT, INNER RING:SS316, MAT, CENTRING RING:CS, INSPECTION, CERTIFICATE:EN 10204 -3.1/ ISO 10474 -3.1, NSRP IDENT CODE:P73T-000LT, QA/QC DOCUMENT REQUIRED:CO/CQ | EA |  |  | Common | Standard gasket
2338 | 2030800034 | GASKET, SW, 66IN, 150#, 4.5MM THK, SS316 WINDING, GRAPHITE FILLER, ASME STD FLANGE RF, IR/OR: SS316/CS | EA |  |  | Common | Standard gasket
2339 | 2030800072 | GASKET, SPIRAL WOUND, DESIGN SPEC: ASME B16.20, DESIGN SPEC, FLANGE(S): ASME B16.5 RF, TEMPERATURE RANGE: -50 TO 427, SIZE: 12IN, PRESSURE DESIGNATION: CL600, THICKNESS, GASKET: 4.5MM, THICKNESS, INNER RING: AS PER DESIGN, THICKNESS, CENTRING RING: AS PER DESIGN, MAT, WINDINGS: SS316, MAT, FILLER: GRAPHITE, MAT, INNER RING: SS316, MAT, CENTRING RING: CS, INSPECTION, CERTIFICATE: EN 10204 -3.1/ ISO 10474 -3.1, NSRP IDENT CODE: P73T-000JD, QA/QC DOCUMENT REQUIRED: CO/CQ | EA |  |  | Common | Standard gasket
2340 | 2030800100 | GASKET, RJT, 24IN, 2500#, SS347, 771.52 OD X 701.68 ID X 41.4MM THK, ASME B16.20, FLANGE ASME B16.5 RJ, OCTAGONAL TYPE, POS#: 10, DWG#: VC2151-312-H-101 | PC | 020-V-103 |  | Common | Common Equipment gasket
2341 | 2030800308 | PTFE ENVELOPE GASKET CLASS 150, 12IN, &nbsp;ASME B16.21 FLANGE ASME B16.5 RF 3.0MM-T LICENSOR-5 TYPE-2 | EA |  |  | Common | Standard gasket
2342 | 2030800309 | PTFE ENVELOPE GASKET CLASS 150, 14IN, ASME B16.21 FLANGE ASME B16.5 RF 3.0MM-T LICENSOR-5 TYPE-2 | EA |  |  | Common | Standard gasket
2343 | 2030800310 | PTFE ENVELOPE GASKET CLASS 150, 16IN, &nbsp;ASME B16.21 FLANGE ASME B16.5 RF 3.0MM-T LICENSOR-5 TYPE-2 | EA |  |  | Common | Standard gasket
2344 | 2030800311 | SHEET VALFLON ENVELOP GASKET NON-ASBESTOS, ASME B16.21, CLASS 150, 18IN, 1.5MM-T, ASME B16.5 RF FLANGE, LICENSOR-5 TYPE-2 | EA |  |  | Common | Standard gasket
2345 | 2030800312 | PTFE ENVELOPE GASKET CLASS 150, 20IN, ASME B16.21 FLANGE ASME B16.5 RF 3.0MM-T LICENSOR-5 TYPE-2 | EA |  |  | Common | Standard gasket
2346 | 2030800313 | PTFE ENVELOPE GASKET CLASS 150, 22IN, ASME B16.21 FLANGE ASME B16.5 RF 3.0MM-T LICENSOR-5 TYPE-2 | EA |  |  | Common | Standard gasket
2347 | 2030800314 | PTFE ENVELOPE GASKET CLASS 150, 24IN, &nbsp;ASME B16.21 FLANGE ASME B16.5 RF 3.0MM-T LICENSOR-5 TYPE-2 | EA |  |  | Common | Standard gasket
2348 | 2030800330 | SHEET GASKET, NBR, ASME B16.21, CLASS 150, 24IN, 1.5MM-T, ASME B16.5 FF FLANGE, PS-PSR-16-000370, PS-PSR-16-000370 | EA |  |  | Common | Standard gasket
2349 | 2030800331 | SHEET GASKET, NBR, ASME B16.21, CLASS 150, 30IN, 1.5MM-T, ASME B16.47-A FF FLANGE, PS-PSR-16-000370, PS-PSR-16-000370 | EA |  |  | Common | Standard gasket
2350 | 2030800332 | SHEET GASKET, NBR, ASME B16.21, CLASS 150, 32IN, 1.5MM-T, ASME B16.47-A FF FLANGE, PS-PSR-16-000370, PS-PSR-16-000370 | EA |  |  | Common | Standard gasket
2351 | 2030800363 | GASKET, SW, 3IN, 150#, UNS N06625 WINDING, GRAPHITE FILLER, ASME B16.20, FLANGE ASME B16.5 RF, 4.5MM THK, IR/OR: UNS N06625/CS, P73T-002AF | EA |  |  | Common | Standard gasket
2352 | 2030800364 | GASKET, SW, 4IN, 150#, UNS N06625 WINDING, GRAPHITE FILLER, ASME B16.20, FLANGE ASME B16.5 RF, 4.5MM THK, IR/OR: UNS N06625/CS, P73T-002AG | EA |  |  | Common | Standard gasket
2353 | 2030800365 | GASKET, SW, 6IN, 150#, UNS N06625 WINDING, GRAPHITE FILLER, ASME B16.20, FLANGE ASME B16.5 RF, 4.5MM THK, IR/OR: UNS N06625/CS, P73T-002AH | EA |  |  | Common | Standard gasket
2354 | 2030800366 | GASKET, SPIRAL WOUND, DESIGN SPEC: ASME B16.20, DESIGN SPEC, FLANGE(S): ASME B16.5 RF, TEMPERATURE RANGE: 0 TO 427, SIZE: 8IN, PRESSURE DESIGNATION: CL150, THICKNESS, GASKET: 4.5MM, THICKNESS, INNER RING: AS PER DESIGN, THICKNESS, CENTRING RING: AS PER DESIGN, MAT, WINDINGS: UNS N06625, MAT, FILLER: GRAPHITE, MAT, INNER RING: UNS N06625, MAT, CENTRING RING: CS, INSPECTION, CERTIFICATE: EN 10204 -3.1/ ISO 10474 -3.1, NSRP IDENT CODE: P73T-002AJ, QA/QC DOCUMENT REQUIRED: CO/CQ | EA |  |  | Common | Standard gasket
2355 | 2030800367 | GASKET, SPIRAL WOUND, DESIGN SPEC: ASME B16.20, DESIGN SPEC, FLANGE(S): ASME B16.5 RF, TEMPERATURE RANGE: 0 TO 427, SIZE: 12IN, PRESSURE DESIGNATION: CL150, THICKNESS, GASKET: 4.5MM, THICKNESS, INNER RING: AS PER DESIGN, THICKNESS, CENTRING RING: AS PER DESIGN, MAT, WINDINGS: UNS N06625, MAT, FILLER: GRAPHITE, MAT, INNER RING: UNS N06625, MAT, CENTRING RING: CS, INSPECTION, CERTIFICATE: EN 10204 -3.1/ ISO 10474 -3.1, NSRP IDENT CODE: P73T-002BJ, QA/QC DOCUMENT REQUIRED: CO/CQ | EA |  |  | Common | Standard gasket
2356 | 2030800378 | GASKET, SPIRAL WOUND, DESIGN SPEC: ASME B16.20, DESIGN SPEC, FLANGE(S): ASME B16.5 RF, SIZE: 2IN, PRESSURE DESIGNATION: CL150, THICKNESS, GASKET: 4.5MM, THICKNESS, INNER RING: AS PER DESIGN, THICKNESS, CENTRING RING: AS PER DESIGN, MAT, WINDINGS: UNS N06625, MAT, FILLER: MICA-GRF, MAT, INNER RING: UNS N06625, MAT, CENTRING RING: SS316, QA/QC DOCUMENT REQUIRED: CO/CQ | EA |  |  | Common | Standard gasket
2357 | 2030800379 | GASKET, 3IN, 150LB, SPIRAL WOUND, UNS N06625 WINDING, ASME B16.20 , 4.5MM THK, ASME B16.5 RF, GRAPHITE-MICA FILLER, OUTER-RING SS316, INNER-RING UNS | EA |  |  | Common | Standard gasket
2358 | 2030800380 | GASKET, 4IN, 150LB, SPIRAL WOUND, UNS N06625 WINDING, ASME B16.20 , 4.5MM THK, ASME B16.5 RF, GRAPHITE-MICA FILLER, OUTER-RING SS316, INNER-RING UNS | EA |  |  | Common | Standard gasket
2359 | 2030800381 | GASKET, 6IN, 150LB, SPIRAL WOUND, UNS N06625 WINDING, ASME B16.20 , 4.5MM THK, ASME B16.5 RF, GRAPHITE-MICA FILLER, OUTER-RING SS316, INNER-RING UNS | EA |  |  | Common | Standard gasket
2360 | 2030800422 | GASKET, 6IN, 300LB, SPIRAL WOUND, SS347 WINDING, ASME B16.20 , 4.5MM THK, ASME B16.5 RF, GRAPHITE-MICA FILLER, OUTER-RING SS316, INNER-RING SS347 | EA |  |  | Common | Standard gasket
2361 | 2030800424 | GASKET, 20IN, 300LB, SPIRAL WOUND, SS347 WINDING, ASME B16.20 , 4.5MM THK, ASME B16.5 RF, GRAPHITE-MICA FILLER, OUTER-RING SS316, INNER-RING SS347 | EA |  |  | Common | Standard gasket
2362 | 2030800428 | GASKET, SPIRAL WOUND, DESIGN SPEC: ASME B16.20, DESIGN SPEC, FLANGE(S): ASME B16.5 RF, TEMPERATURE RANGE: 0 TO 545, SIZE: 14IN, PRESSURE DESIGNATION: CL600, THICKNESS, GASKET: 4.5MM, THICKNESS, INNER RING: AS PER DESIGN, THICKNESS, CENTRING RING: AS PER DESIGN, MAT, WINDINGS: SS347, MAT, FILLER: MICA-GRF, MAT, INNER RING: SS347, MAT, CENTRING RING: SS316, INSPECTION, CERTIFICATE: EN 10204 -3.1/ ISO 10474 -3.1, NSRP IDENT CODE: P73T-0042L, QA/QC DOCUMENT REQUIRED: CO/CQ | EA |  |  | Common | Standard gasket
2363 | 2030800462 | GASKET, RING JOINT, ASME B16.20, 12IN, CLASS 1500, RING#: R58, SOFT IRON, OCTAGONAL, FLANGE: ASME B16.5, RING JOINT | EA |  |  | Common | Standard gasket
2364 | 2030800588 | GASKET, RING JOINT, ASME B16.20, 8IN, CLASS 2500, RING#: R51, UNS N08825, OCTAGONAL, FLANGE: ASME B16.5, RING JOINT | EA |  |  | Common | Standard gasket
2365 | 2030800650 | GASKET, ST1630 CNAF, 30.0IN, 3.0MM THK RF, FLANGE ASME B16.21, IDENT CODE: P74U-001ZT | EA |  |  | Common | Common Equipment gasket
2366 | 2030800718 | GASKET, SPIRAL WOUND, ELLIPSE SHAPE, SIZE 653MM X 556MM X 5MM THK, OUTERING SS316, INNERING SS316, WINDING SS16, FILLER GRAPHITE | PC | 110-A-002 |  | Common | Common Equipment gasket
2367 | 2030800772 | GASKET, RING JOINTASME B16.20, 14IN, 2500#, SA182 GR.F5, OCTAGONAL, LINE#: M5IPNA | EA |  |  | Common | Standard gasket
2368 | 2030801296 | GASKET, SW, SS316 W/NON-ASB PTFE, 3IN, 600LB, FLG B16.5 RF LARGE MALE/FEMALE, 77.9X107.6X127.3X4.5T, &nbsp;IR SS316, 9090-IR-GGO, LICENSOR-5 TYPE-8 | EA |  |  | Common | Standard gasket
2369 | 2030801297 | GASKET, SW, SS316 W/NON-ASB PTFE, 4IN, 600LB, FLG B16.5 RF LARGE MALE/FEMALE, 102.3X131.2X157.6X4.5T, &nbsp;IR SS316, 9090-IR-GGO, LICENSOR-5 TYPE-8 | PC |  |  | Common | Common Equipment gasket
2370 | 2030801299 | GASKET, SW, SS316 W/NON-ASB PTFE, 6IN, 600LB, FLG B16.5 RF LARGE MALE/FEMALE, 154.9X190.2X216.3X4.5T, &nbsp;IR SS316, 9090-IR-GGO, LICENSOR-5 TYPE-8 | PC |  |  | Common | Common Equipment gasket
2371 | 2030801305 | GASKET, SW, SS316 W/NON-ASB PTFE, 6IN, 300LB, FLG B16.5 RF LARGE , 154.1X182.6X209.6X251.0X4.5T, O/I CS/SS316, 9090-IOR-GGS, LICENSOR-5 TYPE-9 | EA |  |  | Common | Common Equipment gasket
2372 | 2030802847 | GASKET, RJT, 12IN, 1500#, SS304, ASME B16.20, FLANGE ASME B16.5 RJ, OVAL TYPE, R58 | PC |  |  | Common | Standard gasket
2373 | 2030803316 | GASKET, SW, 26IN, 600#, 4.5MM THK, 316 SS/GRAPHITE, FILLER/CS, ASME16.47 SERIES B STANDARD | PC |  |  | Common | Standard gasket
2374 | 2030803324 | GASKET, FLANGE, NON-SPIRAL, RF, 46IN DIA, 4.5MM THK, 600LB, SERIES A | PC | 070-R-102A |  | Common | Common Equipment gasket
2375 | 2030803333 | GASKET, RJ, ASME B16.47, R100, 26IN, 900LB, SERIES "A", MAT: 5CR-1/2MO, TAG#: 070-R-103A/B | PC |  |  | Common | Standard gasket
2376 | 2030811244 | GASKET, SW, 1073 X 1045 X 1003 X 961 X 4.5MM THK, SS316 WINDING, GRAPHITE FILLER, ASME B16.20, IR/OR: SS316/CS, PART PARTITION RIB 10MM THK, 028-E-041, POS#: 8, DWG#: VJ2153-203-A-492 | EA | 028-E-041 |  | Common | Common Equipment gasket
2377 | 2030811247 | GASKET, SW, 609 X 585 X 549 X 513 X 4.5MM THK, SS316 WINDING, GRAPHITE FILLER, ASME B16.20, IR/OR: SS316/CS, PART PARTITION RIB 10MM THK, 028-E-053, POS#: 8, DWG#: VJ2153-203-A-270 | EA | 028-E-053 |  | Common | Common Equipment gasket
2378 | 2030817508 | GASKET, RING JOINT, SOFT IRON, R66, OVAL SHAPE | PC |  |  | Common | Standard gasket
2379 | 2030817543 | GASKET, SW, 648MM ID, 590MM OD, 3.2MM THK, 316 SS WINDING, GRAPHITE FILLER (NO IR, NO OR) | PC | 022-STR-0002 |  | Common | Common Equipment gasket
2380 | 2030821414 | GASKET, SW, 48IN, 150#, SS316 WINDING, GRAPHITE FILLER, ASME B16.20, FLANGE ASME B16.47-B RF, 4.5MM THK, IR/OR: SS316/SS316 | PC |  |  | Common | Standard gasket
2381 | 2030822021 | GASKET, FLANGE, NON-SPIRAL, RF, 165MM ID, 231MM OD, 3MM THK, VITON | PC | 061-F-712 |  | Common | Common Equipment gasket
2382 | 2030822077 | GASKET, 1003MM ID, 1033MM OD, 3MM THK, PTFE, FOR 061-F-825/061-F-875 | PC | 061-F-825 |  | Common | Common Equipment gasket
2383 | 2030822108 | GASKET, SW, 1719 X 1669 X 1629 X 4.5MM THK, SS316 WINDING, GRAPHITE FILLER, ASME B16.20, IR: SS316, 061-E-301, POS#: 8, DWG#: VP2153-201-A-044 | EA | 061-E-301 |  | Common | Common Equipment gasket
2384 | 2030822194 | GASKET, 2820MM ID, 2870MM OD, 3MM THK, PTFE, CLASS 4 | PC | 061-V-804 |  | Common | Common Equipment gasket
2385 | 2030822198 | GASKET, 20IN ID, 3MM THK, 150LB, PTFE, ANSI STANDARD, RF FLANGE, CLASS 4 | PC |  |  | Common | Standard gasket
2386 | 2030822204 | GASKET, 24IN ID, 3MM THK, 150LB, PTFE, ANSI STANDARD, RF FLANGE, CLASS 4 | PC |  |  | Common | Standard gasket
2387 | 2030822453 | GASKET, 6MM THK, PTFE | PC | 061-F-802 |  | Common | Common Equipment gasket
2388 | 2030823949 | GASKET, SW, 728 X 708 X 679 X 659 X 4.5MM THK, SS316 WINDING, GRAPHITE FILLER, ASME B16.20, IR/OR: SS316/CS, PART PARTITION RIB 10MM THK, NON-ASBESTOS/SS316, 061-E-306, POS#: 9,10 , DWG#: VP2158-202-A-034_4 SET OF 02 PCS | SET | 061-E-306 |  | Common | Common Equipment gasket
2389 | 2030824984 | GASKET, SPIRAL WOUND, 645MM ID, 671MM OD, 4.5MM THK, 316 SS/GRAPHITE FILLER/CARBON STEEL | EA | 013-V-102 |  | Common | Common Equipment gasket
2390 | 2030824988 | GASKET, SPIRAL WOUND, 1043MM ID, 1083MM OD, 4.5MM THK, 316 SS/GRAPHITE FILLER/CARBON STEEL | EA | 014-V-113 |  | Common | Common Equipment gasket
2391 | 2030825225 | GASKET, COVER GASKET, SW, 1400MM ID, 1500MM OD, 4.5MM THK, 316 SS WINDING/GRAPHITE FILLER, 316 SS INNER RING SS316 WITHOUT OUTER RING, FOR FILTER 045-F-111A/B, DRAWING NO. VS2151-810-A-035. | EA | 045-F-111A |  | Common | Common Equipment gasket
2392 | 2030825352 | GASKET, SW, 1251 X 1228 X 1202 X 1186 X 4.5MM THK, SS316 WINDING, GRAPHITE FILLER, ASME B16.20, IR/OR: SS316/CS, 011-E-002A/B/C/D, POS#: 9, DWG#: VS2153-201-A-027 | EA | 011-E-002A |  | Common | Common Equipment gasket
2393 | 2030825355 | GASKET, SW, 1341 X 1318 X 1292 X 1272 X 4.5MM THK, SS316 WINDING, GRAPHITE FILLER, ASME B16.20, IR/OR: SS316/CS, 011-E-003, POS#: 9, DWG#: VS2153-201-A-032 | EA | 011-E-003 |  | Common | Common Equipment gasket
2394 | 2030825357 | GASKET, SW, 594 X 573 X 553 X 536 X 4.5MM THK, SS316 WINDING, GRAPHITE FILLER, ASME B16.20, IR/OR: SS316/CS, 011-E-008, POS#: 7, DWG#: VS2153-201-A-047 | EA | 011-E-008 |  | Common | Common Equipment gasket
2395 | 2030825360 | GASKET, SW, 1380 X 1359 X 1333 X 1316 X 4.5MM THK, SS316 WINDING, GRAPHITE FILLER, ASME B16.20, IR/OR: SS316/CS, 011-E-011, POS#: 8, DWG#: VS2153-201-A-067 | EA | 011-E-011 |  | Common | Common Equipment gasket
2396 | 2030825361 | GASKET, SW, 610 X 589 X 569 X 552 X 4.5MM THK, SS316 WINDING, GRAPHITE FILLER, ASME B16.20, IR/OR: SS316/CS, 011-E-013A/B, POS#: 8, DWG#: VS2153-201-A-072 | EA | 011-E-013A |  | Common | Common Equipment gasket
2397 | 2030825364 | GASKET, SW, 1043 X 1023 X 997 X 977 X 4.5MM THK, SS316 WINDING, GRAPHITE FILLER, ASME B16.20, IR/OR: SS316/CS, 013-E-203, POS#: 8, DWG#: VS2153-201-A-122 | EA | 014-E-203 |  | Common | Common Equipment gasket
2398 | 2030825428 | GASKET, SW, 1742 X 1712 X 1682 X 4.5MM THK, SS316 WINDING, GRAPHITE FILLER, ASME B16.20, IR: SS316, 010-E-012, POS#: 8, DWG#: VS2153-202-A-222_4 | PC | 010-E-012 |  | Common | Common Equipment gasket
2399 | 2030825438 | GASKET, SW, 1722 X 1696 X 1666 X 4.5MM THK, SS316 WINDING, GRAPHITE FILLER, ASME B16.20, IR: SS316, 011-E-005, POS#: 8, DWG#: VS2153-202-A-282_4 | PC | 011-E-005 |  | Common | Common Equipment gasket
2400 | 2030825466 | GASKET, SW, 1388 X 1362 X 1340 X 4.5MM THK, SS316 WINDING, GRAPHITE FILLER, ASME B16.20, IR: SS316, 014-E-202C, POS#: 8, DWG#: VS2153-202-A-422 | PC | 014-E-202C |  | Common | Common Equipment gasket
2401 | 2030825490 | GASKET, SW, 1746 X 1714 X 1684 X 4.5MM THK, SS316 WINDING, GRAPHITE FILLER, ASME B16.20, IR: SS316, 010-E-003A/B, POS#: 8, DWG#: VS2153-203-A-152_4 | PC | 010-E-005A |  | Common | Common Equipment gasket
2402 | 2030825580 | GASKET, HEAT EXCHANGER, 667MM OD, 637.5MM ID, 2MM THK, PARTITION TYPE, ASBESTOS FREE | EA | 110-E-001 |  | Common | Common Equipment gasket
2403 | 2030825590 | GASKET, GRAPHITE GASKET, R350 X R320 X 2MM THK, 110-E-002, POS#: 703, DWG#: VS2153-206-A-009 | EA | 110-E-002 |  | Common | Common Equipment gasket
2404 | 2030825599 | GASKET, GRAPHITE GASKET, R750 X R720 X 2MM THK, 110-E-004, POS#: 703, DWG#: VS2153-206-A-014 | EA | 110-E-004 |  | Common | Common Equipment gasket
2405 | 2030825656 | GASKET, SW, 1372 X 1322 X 1282 X 4.5MM THK, SS316 WINDING, GRAPHITE FILLER, ASME B16.20, IR: SS316, 046-E-103A/B/C, POS#: 8, DWG#: VS2153-211-A-188/201 | EA | 046-E-103A |  | Common | Common Equipment gasket
2406 | 2030825670 | GASKET, SW, 1417 X 1367 X 1337 X 4.5MM THK, SS316 WINDING, GRAPHITE FILLER, ASME B16.20, IR: SS316, 047-E-201, POS#: 8, DWG#: VS2153-211-A-243 | EA | 047-E-201 |  | Common | Common Equipment gasket
2407 | 2030825677 | GASKET, SW, 1021 X 984 X 944 X 910 X 4.5MM THK, SS316 WINDING, GRAPHITE FILLER, ASME B16.20, IR/OR: SS316/CS, 047-E-204, POS#: 26, DWG#: VS2153-211-A-267 | EA | 047-E-204 |  | Common | Common Equipment gasket
2408 | 2030825739 | GASKET, SW, 317 X 297 X 277 X 257 X 4.5MM THK, SS316 WINDING, GRAPHITE FILLER, ASME B16.20, IR/OR: SS316/CS, 011-E-006, POS#: 8, DWG#: VS2153-301-A-002 | EA | 011-E-006 |  | Common | Common Equipment gasket
2409 | 2030833887 | GASKET, RTJ, SOFT IRON, R73, PART#: 5, DWG#: VG216B-131-B-202 PAGE 18, FOR P81C-004LK, MANUF: LT VALVE | PC |  |  | Common | Standard gasket
2410 | 2030838121 | GASKET, SW, 33 X 25 X 2.5MM THK, CR-NI WINDING, GRAPHITE FILLER, NO IR/OR, CM2-C-MP BL92, POS#: 17, DWG#: VV216G-621-A-201_5 | PC |  |  | Common | Common Equipment gasket
2411 | 2030838122 | GASKET, SW, 15 X 9 X 2.5MM THK, CR-NI WINDING, GRAPHITE FILLER, NO IR/OR, CM2-C-MP BL92, POS#: 11, DWG#: VV216G-621-A-201_5 | PC |  |  | Common | Common Equipment gasket
2412 | 2030851989 | GASKET, 1200MM ID, 2200MM OD, 1.5MM THK, NON-ASBESTOS TH3000 | PC | 156-TK-001 |  | Common | Common Equipment gasket
2413 | 2030852140 | GASKET, 600MM ID, 762MM OD, 3MM THK, PTFE, API 650 FF FLANGE | EA | 130-TK-001A |  | Common | Common Equipment gasket
2414 | 2030852141 | GASKET, 612MM ID, 762MM OD, 3MM THK, PTFE, API 650 FF FLANGE | EA | 084-TK-002 |  | Common | Common Equipment gasket
2415 | 2030852142 | GASKET, 616MM ID, 762MM OD, 3MM THK, PTFE, API 650 FF FLANGE | EA | 130-TK-002 |  | Common | Common Equipment gasket
2416 | 2030852144 | GASKET, 610MM ID, 746MM OD, 3MM THK, PTFE, API 650 FF FLANGE | EA | 023-TK-201 |  | Common | Common Equipment gasket
2417 | 2030852146 | GASKET, 600MM ID, 762MM OD, 3MM THK, PTFE, API 650 FLANGE | EA | 023-TK-201 |  | Common | Common Equipment gasket
2418 | 2030852176 | GASKET, 24IN DIA, 3MM THK, 150LB, PTFE, ASME B16.21 STANDARD, FF FLANGE | EA |  |  | Common | Standard gasket
2419 | 2030852195 | GASKET, 610MM ID, 746MM OD, 3MM THK, FKM C4243, API 650 FLANGE | EA | 045-TK-512 |  | Common | Common Equipment gasket
2420 | 2030852198 | GASKET, 612MM ID, 762MM OD, 3MM THK, FKM C4243, API 650 FLANGE | EA | 045-TK-512 |  | Common | Common Equipment gasket
2421 | 2030855210 | GASKET, SW, 931 X 905 X 876 X 850 X 4.5MM THK, SS316 WINDING, GRAPHITE FILLER, ASME B16.20, IR/OR: SS316/CS, 070-V-111A/B/C, POS#: 2, DWG#: VG2151-341-A-237 | PC | 070-V-111A |  | Common | Common Equipment gasket
2422 | 2030855214 | GASKET, SW, 1341 X 1301 X 1258 X 1218 X 4.5MM THK, SS316 WINDING, GRAPHITE FILLER, ASME B16.20, IR/OR: SS316/CS, 071-V-002A/B/C, POS#: 3, DWG#: VG2151-341-A-237 | PC | 071-V-002A |  | Common | Common Equipment gasket
2423 | 2030856729 | APPENDIX S-2.6: PTFE CORD SEAL GASKET, 7GS66A, 6MMWX3MMTX15000MML; ONLY FOR REFERENCE: CORD SEAL, PTFE, 7GS66A, 6MM W, 3MM T, 15000MM L | PC |  |  | Common | Common Equipment gasket
2424 | 2030856730 | APPENDIX S-2.6: PTFE CORD SEAL GASKET, 7GS66A, 9MMWX4MMTX8000MML; ONLY FOR REFERENCE: CORD SEAL, PTFE, 7GS66A, 9MM W, 4MM T, 8000MM L | PC |  |  | Common | Common Equipment gasket
2425 | 2030856734 | **APPENDIX: 2.4: INS GASKET KIT SYNTHETIC FIBER W/ NBR BINDER 150# MFR-STD B16.5 RF ** ONLY FOR REFERENCE: GASKET, INSULATION KIT, 24IN, 150#, &nbsp;MANUFACTURER-STANDARD, &nbsp;SYNTHETIC FIBER WITH NBR BINDER, ASME B16.5 RF, TAG#: P78U-00097 | PC |  |  | Common | Standard gasket
2426 | 2030856735 | **APPENDIX: 2.4: INSULATION GASKET KIT SYNTHETIC FIBER WITH NBR BINDER CLASS 150 MANUFACTURER-STANDARD FLANGE ASME B16.47-B RF ** ONLY FOR REFERENCE: GASKET, INSULATION KIT, 30IN, 150#, &nbsp;MANUFACTURER-STANDARD, &nbsp;SYNTHETIC FIBER WITH NBR BINDER, ASME B16.47-B RF, TAG#: P78U-0009B | PC |  |  | Common | Standard gasket
2427 | 2030856736 | **APPENDIX: 2.4: INSULATION GASKET KIT SYNTHETIC FIBER WITH NBR BINDER CLASS 150 MANUFACTURER-STANDARD FLANGE ASME B16.47-B RF ** ONLY FOR REFERENCE: GASKET, INSULATION KIT, 36IN, 150#, &nbsp;MANUFACTURER-STANDARD, &nbsp;SYNTHETIC FIBER WITH NBR BINDER, ASME B16.47-B RF, TAG#: P78U-0009C | PC |  |  | Common | Standard gasket
2428 | 2030856737 | **APPENDIX: 2.4: INSULATION GASKET KIT SYNTHETIC FIBER WITH NBR BINDER CLASS 150 MANUFACTURER-STANDARD FLANGE ASME B16.5 RF ** ONLY FOR REFERENCE: GASKET, INSULATION KIT, 10IN, 150#, &nbsp;MANUFACTURER-STANDARD, &nbsp;SYNTHETIC FIBER WITH NBR BINDER, ASME B16.5 RF, TAG#: P78U-00093 | PC |  |  | Common | Standard gasket
2429 | 2030856738 | **APPENDIX: 2.4: INSULATION GASKET KIT SYNTHETIC FIBER WITH NBR BINDER CLASS 150 MANUFACTURER-STANDARD FLANGE ASME B16.5 RF ** ONLY FOR REFERENCE: GASKET, INSULATION KIT, 8IN, 150#, &nbsp;MANUFACTURER-STANDARD, &nbsp;SYNTHETIC FIBER WITH NBR BINDER, ASME B16.5 RF, TAG#: P78U-00098 | PC |  |  | Common | Standard gasket
2430 | 2030856742 | **APPENDIX: 2.4: INSULATION GASKET KIT SYNTHETIC FIBER WITH NBR BINDER CLASS 150 MANUFACTURER-STANDARD FLANGE ASME B16.5 RF ** ONLY FOR REFERENCE: GASKET, INSULATION KIT, 20IN, 150#, &nbsp;MANUFACTURER-STANDARD, &nbsp;SYNTHETIC FIBER WITH NBR BINDER, ASME B16.5 RF, TAG#: P78U-00096 | PC |  |  | Common | Standard gasket
2431 | 2030856743 | **APPENDIX: 2.4: INSULATION GASKET KIT SYNTHETIC FIBER WITH NBR BINDER CLASS 300 MANUFACTURER-STANDARD FLANGE ASME B16.5 RF ** ONLY FOR REFERENCE: GASKET, INSULATION KIT, 1IN, 300#, &nbsp;MANUFACTURER-STANDARD, &nbsp;SYNTHETIC FIBER WITH NBR BINDER, ASME B16.5 RF, TAG#: P78U-0009F | PC |  |  | Common | Standard gasket
2432 | 2030856744 | **APPENDIX: 2.4: INSULATION GASKET KIT SYNTHETIC FIBER WITH NBR BINDER CLASS 300 MANUFACTURER-STANDARD FLANGE ASME B16.5 RF ** ONLY FOR REFERENCE: GASKET, INSULATION KIT, 1.5IN, 300#, &nbsp;MANUFACTURER-STANDARD, &nbsp;SYNTHETIC FIBER WITH NBR BINDER, ASME B16.5 RF, TAG#: P78U-0009G | PC |  |  | Common | Standard gasket
2433 | 2030856747 | **APPENDIX: 2.4: INS GASKET KIT SYNTHETIC FIBER W/ NBR BINDER 150# MFR-STD B16.5 RF ** ONLY FOR REFERENCE: GASKET, INSULATION KIT, 14IN, 150#, &nbsp;MANUFACTURER-STANDARD, &nbsp;SYNTHETIC FIBER WITH NBR BINDER, ASME B16.5 RF, TAG#: P78U-00091 | PC |  |  | Common | Standard gasket
2434 | 2030856750 | **APPENDIX: 2.4: INSULATION GASKET KIT SYNTHETIC FIBER WITH NBR BINDER CLASS 150 MANUFACTURER-STANDARD FLANGE ASME B16.5 RF ** ONLY FOR REFERENCE: GASKET, INSULATION KIT, 0.75IN, 150#, &nbsp;MANUFACTURER-STANDARD, &nbsp;SYNTHETIC FIBER WITH NBR BINDER, ASME B16.5 RF, TAG#: P78U-000A8 | PC |  |  | Common | Standard gasket
2435 | 2030856751 | **APPENDIX: 2.4: INSULATION GASKET KIT SYNTHETIC FIBER WITH NBR BINDER CLASS 600 MANUFACTURER-STANDARD FLANGE ASME B16.5 RF ** ONLY FOR REFERENCE: GASKET, INSULATION KIT, 3IN, 600#, &nbsp;MANUFACTURER-STANDARD, &nbsp;SYNTHETIC FIBER WITH NBR BINDER, ASME B16.5 RF, TAG#: P78U-0009L | PC |  |  | Common | Standard gasket
2436 | 2030856752 | **APPENDIX: 2.4: INSULATION GASKET KIT SYNTHETIC FIBER WITH NBR BINDER CLASS 600 MANUFACTURER-STANDARD FLANGE ASME B16.5 RF ** ONLY FOR REFERENCE: GASKET, INSULATION KIT, 1IN, 600#, &nbsp;MANUFACTURER-STANDARD, &nbsp;SYNTHETIC FIBER WITH NBR BINDER, ASME B16.5 RF, TAG#: P78U-000AE | PC |  |  | Common | Standard gasket
2437 | 2030856756 | **APPENDIX: 2.4: INSULATION GASKET KIT SYNTHETIC FIBER WITH NBR BINDER CLASS 600 MANUFACTURER-STANDARD FLANGE ASME B16.5 RF TYPE-11 ** ONLY FOR REFERENCE: GASKET, INSULATION KIT, 2IN, 600#, &nbsp;MANUFACTURER-STANDARD, &nbsp;SYNTHETIC FIBER WITH NBR BINDER, ASME B16.5 RF, TAG#: P78U-000A2 | PC |  |  | Common | Standard gasket
2438 | 2030856783 | **APPENDIX: 2.4: INSULATION GASKET KIT, SYNTHETIC FIBER WITH NBR BINDER, CLASS 150, MANUFACTURER-STANDARD, FLANGE ASME B16.5 RF ** ONLY FOR REFERENCE: GASKET, INSULATION KIT, 12IN, 150#, &nbsp;MANUFACTURER-STANDARD, &nbsp;ASME B16.5 RF, 3MM-T, TAG#: P78U-00090 | PC |  |  | Common | Standard gasket
2439 | 2030856784 | **APPENDIX: 2.4: INSULATION GASKET KIT, SYNTHETIC FIBER WITH NBR BINDER, CLASS 150, MANUFACTURER-STANDARD, FLANGE ASME B16.5 RF ** ONLY FOR REFERENCE: GASKET, INSULATION KIT, 2IN, 150#, &nbsp;MANUFACTURER-STANDARD, &nbsp;ASME B16.5 RF, 3MM-T, TAG#: P78U-00092 | PC |  |  | Common | Standard gasket
2440 | 2030856862 | GASKET, SPIRAL WOUND, DESIGN SPEC: ASME B16.20, DESIGN SPEC, FLANGE(S): ASME B16.5 RF, TEMPERATURE RANGE: 0 TO 184, SIZE: 2IN, PRESSURE DESIGNATION: CL300-600, THICKNESS, GASKET: 4.5MM, THICKNESS, INNER RING: AS PER DESIGN, THICKNESS, CENTRING RING: AS PER DESIGN, MAT, WINDINGS: UNS N04400, MAT, FILLER: GRAPHITE, MAT, INNER RING: UNS N04400, MAT, CENTRING RING: CS, INSPECTION, CERTIFICATE: EN 10204 -3.1/ ISO 10474 -3.1, NSRP IDENT CODE: P73T-0035R, QA/QC DOCUMENT REQUIRED: CO/CQ | PC |  |  | Common | Standard gasket
2441 | 2030856863 | **APPENDIX: 2.4: SPIRAL WOUND GASKET UNS N04400 WINDING / GRAPHITE FILLER CLASS 300 ASME B16.20 FLANGE ASME B16.5 RF 4.5MM-T OUTER-RING CS INNER-RING UNS N04400 ** ONLY FOR REFERENCE: GASKET, SW, 4IN, 300#, &nbsp;ASME B16.20/ ASME B16.5 RF, 4.5MM-T, O/I: CS/UNS N04400, TAG#: P73T-00364 | PC |  |  | Common | Standard gasket
2442 | 2030857019 | GASKET, SW, 1.5IN, 150#, UNS N06625 WINDING, GRAPHITE FILLER, ASME B16.20, FLANGE ASME B16.5 RF, 4.5MM THK, IR/OR: UNS N06625/CS, P73T-002AD | PC |  |  | Common | Standard gasket
2443 | 2030857460 | **APPENDIX: 2.6: RING JOINT GASKET 5CR-1/2MO CLASS 1500ASME B16.20FLANGE ASME B16.5 RJOCTAGONAL TYPE, TAG#:P75T-000P1 ** ONLY FOR REFERENCE: GASKET, RJ, R58, OCTAGONAL, 12IN, 1500#, 5CR-1/2MO, ASME B16.20, ASME B16.5 FLANGE, TAG#:P75T-000P1 | PC |  |  | Common | Standard gasket
2444 | 2030857522 | **APPENDIX: 2.6: INSULATION GASKET KIT SYNTHETIC FIBER WITH NBR BINDER CLASS 150MANUFACTURER-STANDARDFLANGE ASME B16.5 RF, TAG#:P78U-00094 ** ONLY FOR REFERENCE: GASKET, SHEET, INSULATION KIT, 16IN, 150# MANU-STD/FLG ,B16.5 RF, MAT: SYN F WITH NBR BINDER, P78U-00094 | PC |  |  | Common | Standard gasket
2445 | 2030857524 | **APPENDIX: 2.6: INSULATION GASKET KIT SYNTHETIC FIBER WITH NBR BINDER CLASS 150MANUFACTURER-STANDARDFLANGE ASME B16.47-B RF, TAG#:P78U-00099 ** ONLY FOR REFERENCE: GASKET, SHEET, INSULATION KIT, 42IN, 150# MANU-STD/FLG ,B16.47-B RF, MAT: SYN F WITH NBR BINDER, P78U-00099 | PC |  |  | Common | Standard gasket
2446 | 2030857525 | **APPENDIX: 2.6: INSULATION GASKET KIT SYNTHETIC FIBER WITH NBR BINDER CLASS 150MANUFACTURER-STANDARDFLANGE ASME B16.5 RF, TAG#:P78U-0009A ** ONLY FOR REFERENCE: GASKET, SHEET, INSULATION KIT, 1-1/2IN, 150# MANU-STD/FLG ,B16.5 RF, MAT: SYN F WITH NBR BINDER, P78U-0009A | PC |  |  | Common | Standard gasket
2447 | 2030857527 | **APPENDIX: 2.6: INSULATION GASKET KIT SYNTHETIC FIBER WITH NBR BINDER CLASS 300MANUFACTURER-STANDARDFLANGE ASME B16.5 RF, TAG#:P78U-0009E ** ONLY FOR REFERENCE: GASKET, SHEET, INSULATION KIT, 6IN, 300# MANU-STD/FLG ,B16.5 RF, MAT: SYN F WITH NBR BINDER, P78U-0009E | PC |  |  | Common | Standard gasket
2448 | 2030857528 | **APPENDIX: 2.6: INSULATION GASKET KIT SYNTHETIC FIBER WITH NBR BINDER CLASS 300MANUFACTURER-STANDARDFLANGE ASME B16.5 RF, TAG#:P78U-0009H ** ONLY FOR REFERENCE: GASKET, SHEET, INSULATION KIT, 2IN, 300# MANU-STD/FLG ,B16.5 RF, MAT: SYN F WITH NBR BINDER, P78U-0009H | PC |  |  | Common | Standard gasket
2449 | 2030857529 | **APPENDIX: 2.6: INSULATION GASKET KIT SYNTHETIC FIBER WITH NBR BINDER CLASS 300MANUFACTURER-STANDARDFLANGE ASME B16.5 RF, TAG#:P78U-0009J ** ONLY FOR REFERENCE: GASKET, SHEET, INSULATION KIT, 3IN, 300# MANU-STD/FLG ,B16.5 RF, MAT: SYN F WITH NBR BINDER, P78U-0009J | PC |  |  | Common | Standard gasket
2450 | 2030857532 | **APPENDIX: 2.6: INSULATION GASKET KIT SYNTHETIC FIBER WITH NBR BINDER CLASS 150MANUFACTURER-STANDARDFLANGE ASME B16.5 FF, TAG#:P78U-000A3 ** ONLY FOR REFERENCE: GASKET, SHEET, INSULATION KIT, 3/4IN, 150# MANU-STD/FLG ,B16.5 FF, MAT: SYN F WITH NBR BINDER, P78U-000A3 | PC |  |  | Common | Standard gasket
2451 | 2030857533 | **APPENDIX: 2.6: INSULATION GASKET KIT SYNTHETIC FIBER WITH NBR BINDER CLASS 150MANUFACTURER-STANDARDFLANGE ASME B16.5 FF, TAG#:P78U-000A4 ** ONLY FOR REFERENCE: GASKET, SHEET, INSULATION KIT, 1IN, 150# MANU-STD/FLG ,B16.5 FF, MAT: SYN F WITH NBR BINDER, P78U-000A4 | PC |  |  | Common | Standard gasket
2452 | 2030857535 | **APPENDIX: 2.6: INSULATION GASKET KIT SYNTHETIC FIBER WITH NBR BINDER CLASS 300MANUFACTURER-STANDARDFLANGE ASME B16.5 RF, TAG#:P78U-000AD ** ONLY FOR REFERENCE: GASKET, SHEET, INSULATION KIT, 8IN, 300# MANU-STD/FLG ,B16.5 RF, MAT: SYN F WITH NBR BINDER, P78U-000AD | PC |  |  | Common | Standard gasket
2453 | 2030861226 | SPIRAL WOUND WITH MICA FILLER, HOOP INCONEL 600 , CLASS 300 ASME B16.20 FLANGE ASME B16.5 RF 4.5MM-T, INNER RING AND OUTER RING INCONEL 600 | EA |  |  | Common | Standard gasket
2454 | 2030861293 | GASKET, RJ, ASME B16.20, 2.5IN, 900#, R31, 5CR-1/2MO, OCTAGONAL, FLANGE: ASME B16.5, RJ | PC |  |  | Common | Standard gasket
2455 | 2030861449 | GASKET, SW, 150#, W/FG (98% MIN.) FILLER, 3.5IN, TP316 SS, WINDING AND STAINLESS STEEL SOLID OUTER RING, DIMENSIONS PER ASME B16.20 | PC |  |  | Common | Standard gasket
2456 | 2030862109 | GASKET, SW, 6IN, 300#, 4.5MM THK, SA240 304 SS WINDING, INHIBITING GRAPHITE FILLER, SA240-304 INNER/OUTER RING | PC |  |  | Common | Standard gasket
2457 | 2030862152 | GASKET, FLANGE GASKET, GRAPHITE - 3MM (ABOVE BED #3), PART CODE: AN-678, MATL: GRAPHITE, MANUF: KOCH-GLITSCH, DWG#: VJ2152-102-A-020, 022-C-201 | EA | 022-C-201 |  | Common | Common Equipment gasket
2458 | 2030862153 | GASKET, FLANGE GASKET, GRAPHITE, 3MM THK, (ABOVE BED #2), PART CODE: AD-678, MANUF: KOCH-GLITSCH, DWG#: VJ2152-102-A-016, 022-C-201 | EA | 022-C-201 |  | Common | Common Equipment gasket
2459 | 2030862154 | GASKET, FLANGE GASKET, GRAPHITE, 3MM THK, (ABOVE BED #4), PART CODE: AN-871, MANUF: KOCH-GLITSCH, DWG#: VJ2152-102-A-023, 022-C-201 | EA | 022-C-201 |  | Common | Common Equipment gasket
2460 | 2030862155 | GASKET, FLANGE GASKET, GRAPHITE, 3MM THK (BED #8), PART CODE: BJ-678, MANUF: KOCH-GLITSCH, DWG#: VJ2152-102-A-035, 022-C-201 | EA | 022-C-201 |  | Common | Common Equipment gasket
2461 | 2030862161 | GASKET, FLANGE, GRAPHITE, 3MM THK (ABOVE BED #1), PART CODE: Z-871, MANUF: KOCH-GLITSCH, DWG#: VJ2152-102-A-013, 022-C-201 | EA | 022-C-201 |  | Common | Common Equipment gasket
2462 | 2030862166 | GASKET (AT NOZZLE INI5IN), PART CODE:AM-605 (GKF- 774G29051), MATERIAL:GRAPHITE MANUFACTURER: KOCH-GLITSCH, 022-C-201 ,DWG NO.:VJ2152-102-A-022 | EA | 022-C-201 |  | Common | Common Equipment gasket
2463 | 2030862167 | GAKET, FLANGE GASKET, GRAPHITE, 3MM THK, (ABOVE BED #5), PART CODE: AW-678, MANUF: KOCH-GLITSCH, DWG#: VJ2152-102-A-026, 022-C-201 | EA | 022-C-201 |  | Common | Common Equipment gasket
2464 | 2030862169 | GASKET, GRAPHITE, (AT NOZZLE I7), [FULL FACE 10IN FLANGE GASKET], PART CODE:AZ-604 [GKS-774G ],, MANUF: KOCH-GLITSCH, 022-C-201, DWG#: VJ2152-102-A-028 | EA | 022-C-201 |  | OEM | OEM Equipment gasket
2465 | 2030862171 | GASKET, FLANGE GASKET, GRAPHITE, 3MM THK, (ABOVE BED #6), PART CODE: BA-693, MANUF: KOCH-GLITSCH, DWG#: VJ2152-102-A-029, 022-C-201 | EA | 022-C-201 |  | Common | Common Equipment gasket
2466 | 2030862362 | GASKET, SW, 24IN, 300#, SS316 WINDING, PTFE FILLER, ASME B16.20, FLANGE ASME B16.5 RF, 4.5MM THK, IR/OR: SS316/CS, SPECIAL ID, P73T-0041X | PC |  |  | Common | Standard gasket
2467 | 2030862365 | GASKET, SPIRAL WOUND, DESIGN SPEC: ASME B16.20, DESIGN SPEC, FLANGE(S): ASME B16.5 RF, TEMPERATURE RANGE: 0 TO 545, SIZE: 10IN, PRESSURE DESIGNATION: CL600, THICKNESS, GASKET: 4.5MM, THICKNESS, INNER RING: AS PER DESIGN, THICKNESS, CENTRING RING: AS PER DESIGN, MAT, WINDINGS: SS347, MAT, FILLER: MICA-GRF, MAT, INNER RING: SS347, MAT, CENTRING RING: SS316, INSPECTION, CERTIFICATE: EN 10204 -3.1/ ISO 10474 -3.1, NSRP IDENT CODE: P73T-0042J, QA/QC DOCUMENT REQUIRED: CO/CQ | PC |  |  | Common | Standard gasket
2468 | 2030862366 | GASKET, SPIRAL WOUND, DESIGN SPEC: ASME B16.20, DESIGN SPEC, FLANGE(S): ASME B16.5 RF, TEMPERATURE RANGE: 0 TO 545, SIZE: 12IN, PRESSURE DESIGNATION: CL600, THICKNESS, GASKET: 4.5MM, THICKNESS, INNER RING: AS PER DESIGN, THICKNESS, CENTRING RING: AS PER DESIGN, MAT, WINDINGS: SS347, MAT, FILLER: MICA-GRF, MAT, INNER RING: SS347, MAT, CENTRING RING: SS316, INSPECTION, CERTIFICATE: EN 10204 -3.1/ ISO 10474 -3.1, NSRP IDENT CODE: P73T-0042K, QA/QC DOCUMENT REQUIRED: CO/CQ | PC |  |  | Common | Standard gasket
2469 | 2030862370 | GASKET, SW, 6IN, 600#, SS347 WINDING, MICA-GRAPHITE FILLER, ASME B16.20, FLANGE ASME B16.5 RF, 4.5MM THK, IR/OR: SS347/SS316, P73T-0042R | PC |  |  | Common | Standard gasket
2470 | 2030862371 | GASKET, SPIRAL WOUND, DESIGN SPEC: ASME B16.20, DESIGN SPEC, FLANGE(S): ASME B16.5 RF, TEMPERATURE RANGE: 0 TO 545, SIZE: 8IN, PRESSURE DESIGNATION: CL600, THICKNESS, GASKET: 4.5MM, THICKNESS, INNER RING: AS PER DESIGN, THICKNESS, CENTRING RING: AS PER DESIGN, MAT, WINDINGS: SS347, MAT, FILLER: MICA-GRF, MAT, INNER RING: SS347, MAT, CENTRING RING: SS316, INSPECTION, CERTIFICATE: EN 10204 -3.1/ ISO 10474 -3.1, NSRP IDENT CODE: P73T-0042S, QA/QC DOCUMENT REQUIRED: CO/CQ | PC |  |  | Common | Standard gasket
2471 | 2030862376 | GASKET, SPIRAL WOUND, DESIGN SPEC: ASME B16.20, DESIGN SPEC, FLANGE(S): ASME B16.5 RF, TEMPERATURE RANGE: 0 TO 545, SIZE: 14IN, PRESSURE DESIGNATION: CL300, THICKNESS, GASKET: 4.5MM, THICKNESS, INNER RING: AS PER DESIGN, THICKNESS, CENTRING RING: AS PER DESIGN, MAT, WINDINGS: SS347, MAT, FILLER: MICA-GRF, MAT, INNER RING: SS347, MAT, CENTRING RING: SS316, INSPECTION, CERTIFICATE: EN 10204 -3.1/ ISO 10474 -3.1, NSRP IDENT CODE: P73T-004FN, QA/QC DOCUMENT REQUIRED: CO/CQ | PC |  |  | Common | Standard gasket
2472 | 2030862377 | GASKET, SPIRAL WOUND, DESIGN SPEC: ASME B16.20, DESIGN SPEC, FLANGE(S): ASME B16.5 RF, TEMPERATURE RANGE: 0 TO 545, SIZE: 16IN, PRESSURE DESIGNATION: CL300, THICKNESS, GASKET: 4.5MM, THICKNESS, INNER RING: AS PER DESIGN, THICKNESS, CENTRING RING: AS PER DESIGN, MAT, WINDINGS: SS347, MAT, FILLER: MICA-GRF, MAT, INNER RING: SS347, MAT, CENTRING RING: SS316, INSPECTION, CERTIFICATE: EN 10204 -3.1/ ISO 10474 -3.1, NSRP IDENT CODE: P73T-004FP, QA/QC DOCUMENT REQUIRED: CO/CQ | PC |  |  | Common | Standard gasket
2473 | 2030862378 | GASKET, SW, 18IN, 300#, SS347 WINDING, MICA-GRAPHITE FILLER, ASME B16.20, FLANGE ASME B16.5 RF, 4.5MM THK, IR/OR: SS347/SS316, P73T-004FR | PC |  |  | Common | Standard gasket
2474 | 2030862381 | GASKET, SPIRAL WOUND, DESIGN SPEC: ASME B16.20, DESIGN SPEC, FLANGE(S): ASME B16.5 RF, TEMPERATURE RANGE: 0 TO 545, SIZE: 8IN, PRESSURE DESIGNATION: CL300, THICKNESS, GASKET: 4.5MM, THICKNESS, INNER RING: AS PER DESIGN, THICKNESS, CENTRING RING: AS PER DESIGN, MAT, WINDINGS: SS347, MAT, FILLER: MICA-GRF, MAT, INNER RING: SS347, MAT, CENTRING RING: SS316, INSPECTION, CERTIFICATE: EN 10204 -3.1/ ISO 10474 -3.1, NSRP IDENT CODE: P73T-004FX, QA/QC DOCUMENT REQUIRED: CO/CQ | PC |  |  | Common | Standard gasket
2475 | 2030862426 | GASKET, SYNTHETIC FIBER, 48IN, 150#, 1.5MM THK, ASME B16.21, FLANGE ASME B16.47-B FF, P74U-001J4 | PC |  |  | Common | Standard gasket
2476 | 2030862436 | GASKET, PTFE ENVELOP GASKET NON-ASBESTOS, 12IN, 150#, 2.8MM THK, ASME B16.21, FLANGE ASME B16.5 FF, P74U-0021U | PC |  |  | Common | Standard gasket
2477 | 2030862437 | GASKET, PTFE ENVELOP GASKET NON-ASBESTOS, 14IN, 150#, 2.8MM THK, ASME B16.21, FLANGE ASME B16.5 FF, P74U-0021V | PC |  |  | Common | Standard gasket
2478 | 2030862438 | GASKET, PTFE ENVELOP GASKET NON-ASBESTOS, 16IN, 150#, 2.8MM THK, ASME B16.21, FLANGE ASME B16.5 FF, P74U-0021W | PC |  |  | Common | Standard gasket
2479 | 2030862440 | GASKET, PTFE ENVELOP GASKET NON-ASBESTOS, 18IN, 150#, 2.8MM THK, ASME B16.21, FLANGE ASME B16.5 FF, P74U-0022R | PC |  |  | Common | Standard gasket
2480 | 2030862441 | GASKET, PTFE ENVELOP GASKET NON-ASBESTOS, 20IN, 150#, 2.8MM THK, ASME B16.21, FLANGE ASME B16.5 FF, P74U-0022S | PC |  |  | Common | Standard gasket
2481 | 2030862442 | GASKET, PTFE ENVELOP GASKET NON-ASBESTOS, 30IN, 150#, 2.8MM THK, ASME B16.21, FLANGE ASME B16.47-B FF, P74U-0022T | PC |  |  | Common | Standard gasket
2482 | 2030862453 | GASKET, FLAT METAL JACKETED, 337 X 317, 3MM THK, SS304, MINERAL FIBER FILLER, PARTITION RIB 10MM THK, 02PCS/SET, 061-E-705, POS#: 25, 26, DWG#: VP215A-501-A-021_3 | PC |  |  | Common | Common Equipment gasket
2483 | 2030862458 | GASKET, FLAT METAL JACKETED, 960 X 934, 4.5MM THK, SS304, GRAPHITE FILLER, PARTITION RIB 10MM THK, 061-E-501, POS#: 4, DWG#: VP2151-201-A-095 | PC |  |  | Common | Common Equipment gasket
2484 | 2030862459 | GASKET, SW, 810 X 784 X 768, 4.5MM THK, SS316 WINDING, GRAPHITE FILLER, ASME B16.20, IR: SS316, 048-E-203, POS#: 3, DWG#: VS2151-210-A-441 | PC |  |  | Common | Common Equipment gasket
2485 | 2030862481 | GASKET, SW, 3IN, 300#, UNS N06625 WINDING, GRAPHITE FILLER, ASME B16.20, FLANGE ASME B16.5 RF, 4.5MM THK, IR/OR: UNS N06625/CS | PC |  |  | Common | Standard gasket
2486 | 2030862482 | GASKET, SW, 4IN, 300#, UNS N06625 WINDING, GRAPHITE FILLER, ASME B16.20, FLANGE ASME B16.5 RF, 4.5MM THK, IR/OR: UNS N06625/CS, P73T-002AX | PC |  |  | Common | Standard gasket
2487 | 2030862483 | GASKET, SW, 6IN, 300#, UNS N06625 WINDING, GRAPHITE FILLER, ASME B16.20, FLANGE ASME B16.5 RF, 4.5MM THK, IR/OR: UNS N06625/CS, P73T-002AY | PC |  |  | Common | Standard gasket
2488 | 2030862484 | GASKET, SPIRAL WOUND, DESIGN SPEC: ASME B16.20, DESIGN SPEC, FLANGE(S): ASME B16.5 RF, TEMPERATURE RANGE: 0 TO 427, SIZE: 8IN, PRESSURE DESIGNATION: CL300, THICKNESS, GASKET: 4.5MM, THICKNESS, INNER RING: AS PER DESIGN, THICKNESS, CENTRING RING: AS PER DESIGN, MAT, WINDINGS: UNS N06625, MAT, FILLER: GRAPHITE, MAT, INNER RING: UNS N06625, MAT, CENTRING RING: CS, INSPECTION, CERTIFICATE: EN 10204 -3.1/ ISO 10474 -3.1, NSRP IDENT CODE: P73T-002AZ, QA/QC DOCUMENT REQUIRED: CO/CQ | PC |  |  | Common | Standard gasket
2489 | 2030862492 | GASKET, SW, 3IN, 300#, UNS N04400 WINDING, GRAPHITE FILLER, ASME B16.20, FLANGE ASME B16.5 RF, 4.5MM THK, IR/OR: UNS N04400/CS, P73T-0035S | PC |  |  | Common | Standard gasket
2490 | 2030862584 | GASKET, RJT, 10IN, 2500#, UNS N08825, ASME B16.20, FLANGE ASME B16.5 RJ, OCTAGONAL TYPE, R55, P75T-000LL | PC |  |  | Common | Standard gasket
2491 | 2030862647 | GASKET, INSULATION GASKET KIT SYNTHETIC FIBER WITH NBR BINDER, 18IN, 150#, MANUFACTURER-STANDARD, FLANGE ASME B16.5 RF, P78U-00095 | PC |  |  | Common | Standard gasket
2492 | 2030862649 | GASKET, INSULATION GASKET KIT SYNTHETIC FIBER WITH NBR BINDER, 2IN, 600#, MANUFACTURER-STANDARD, FLANGE ASME B16.5 RF, P78U-0009K | PC |  |  | Common | Standard gasket
2493 | 2030862650 | GASKET, INSULATION GASKET KIT SYNTHETIC FIBER WITH NBR BINDER, 48IN, 150#, MANUFACTURER-STANDARD, FLANGE ASME B16.47B RF, P78U-000A1 | PC |  |  | Common | Standard gasket
2494 | 2030862651 | GASKET, INSULATION GASKET KIT SYNTHETIC FIBER WITH NBR BINDER, 0.5IN, 300#, MANUFACTURER-STANDARD, FLANGE ASME B16.5 RF, P78U-000AF | PC |  |  | Common | Standard gasket
2495 | 2030862652 | GASKET, INSULATION GASKET KIT SYNTHETIC FIBER WITH NBR BINDER, 2IN, 150#, MANUFACTURER-STANDARD, FLANGE ASME B16.5 FF, P78U-000AH | PC |  |  | Common | Standard gasket
2496 | 2030862655 | GASKET SHEET, PURE GRAPHITE SHEET, L1500 X W1500 X T1 | PC |  |  | Common | Sheet Gasket
2497 | 2030862656 | GASKET SHEET, PURE GRAPHITE SHEET, L1500 X W1500 X T1.5, TEMP: -200DEG C TO 650DEG C, NIPPON PILLAR STYPE # 6630 OR EQUIVALENT | SHT |  |  | Common | Sheet Gasket
2498 | 2030862657 | GASKET SHEET, PURE GRAPHITE SHEET, L1500 X W1500 X T2, TEMP: -200DEG C TO 650DEG C, NIPPON PILLAR STYPE # 6630 OR EQUIVALENT | SHT |  |  | Common | Sheet Gasket
2499 | 2030862658 | GASKET SHEET, PURE GRAPHITE SHEET, L1500 X W1500 X T3, TEMP: -200DEG C TO 650DEG C, NIPPON PILLAR STYPE # 6630 OR EQUIVALENT | SHT |  |  | Common | Sheet Gasket
2500 | 2030862659 | GASKET SHEET, PURE GRAPHITE SHEET, L1500 X W1500 X T5, TEMP: -200DEG C TO 650DEG C, NIPPON PILLAR STYPE # 6630 OR EQUIVALENT | SHT |  |  | Common | Sheet Gasket
2501 | 2030862702 | GASKET, SW, 633 X 613 X 593, 4.5MM THK, SS316 WINDING, GRAPHITE FILLER, ASME B16.20, PARTITION RIB 10MM THK, IR: SS316, 041-E-011A/B, POS#: 8, DWG#: VM2153-201-A-131-001 | PC | 041-E-011A |  | Common | Common Equipment gasket
2502 | 2030862708 | GASKET, SW, 645 X 625 X 605, 4.5MM THK, SS316 WINDING, GRAPHITE FILLER, ASME B16.20, PARTITION RIB 10MM THK, IR: SS316, 041-E-103, POS#: 8, DWG#: VM2153-201-A-146-001 | PC | 041-E-103 |  | Common | Common Equipment gasket
2503 | 2030862728 | GASKET, CORRUGATE METAL JACKETED, 700 X 654, 3.2MM THK, MAT: ALUMINUM GRAPHITE FILLTER (NICHIAS T#1861-A), 061-E-901A/B/C, POS#: 16, DWG#: VP2155-507-A-180 | PC | 061-E-901A |  | Common | Common Equipment gasket
2504 | 2030862811 | GASKET, SPIRAL WOUND, DESIGN SPEC: ASME B16.20, DESIGN SPEC, FLANGE(S): ASME B16.5 RF, TEMPERATURE RANGE: -29 TO 593, SIZE: 8IN, PRESSURE DESIGNATION: CL300, THICKNESS, GASKET: 4.5MM, THICKNESS, INNER RING: AS PER DESIGN, THICKNESS, CENTRING RING: AS PER DESIGN, MAT, WINDINGS: SS316, MAT, FILLER: MICA-GRF, MAT, INNER RING: NO, MAT, CENTRING RING: SS316, QA/QC DOCUMENT REQUIRED: CO/CQ | PC |  |  | Common | Standard gasket
2505 | 2030862848 | GASKET, SPIRAL WOUND, DESIGN SPEC: ASME B16.20, DESIGN SPEC, FLANGE(S): ASME B16.5 RF, TEMPERATURE RANGE: -29 TO 593, SIZE: 12IN, PRESSURE DESIGNATION: CL300, THICKNESS, GASKET: 4.5MM, THICKNESS, INNER RING: AS PER DESIGN, THICKNESS, CENTRING RING: AS PER DESIGN, MAT, WINDINGS: SS316, MAT, FILLER: MICA-GRF, MAT, INNER RING: NO, MAT, CENTRING RING: SS316, QA/QC DOCUMENT REQUIRED: CO/CQ | PC |  |  | Common | Standard gasket
2506 | 2030862856 | GASKET, SPIRAL WOUND, DESIGN SPEC: ASME B16.20, DESIGN SPEC, FLANGE(S): ASME B16.5 RF, TEMPERATURE RANGE: -29 TO 593, SIZE: 10IN, PRESSURE DESIGNATION: CL300, THICKNESS, GASKET: 4.5MM, THICKNESS, INNER RING: AS PER DESIGN, THICKNESS, CENTRING RING: AS PER DESIGN, MAT, WINDINGS: SS316, MAT, FILLER: MICA-GRF, MAT, INNER RING: NO, MAT, CENTRING RING: SS316, QA/QC DOCUMENT REQUIRED: CO/CQ | PC |  |  | Common | Standard gasket
2507 | 2030862857 | GASKET, SPIRAL WOUND, DESIGN SPEC: ASME B16.20, DESIGN SPEC, FLANGE(S): ASME B16.5 RF, TEMPERATURE RANGE: -29 TO 593, SIZE: 16IN, PRESSURE DESIGNATION: CL300, THICKNESS, GASKET: 4.5MM, THICKNESS, INNER RING: AS PER DESIGN, THICKNESS, CENTRING RING: AS PER DESIGN, MAT, WINDINGS: SS316, MAT, FILLER: MICA-GRF, MAT, INNER RING: NO, MAT, CENTRING RING: SS316, QA/QC DOCUMENT REQUIRED: CO/CQ | PC |  |  | Common | Standard gasket
2508 | 2030862860 | GASKET, SPIRAL WOUND, DESIGN SPEC: ASME B16.20, DESIGN SPEC, FLANGE(S): ASME B16.5 RF, TEMPERATURE RANGE: -29 TO 593, SIZE: 16IN, PRESSURE DESIGNATION: CL600, THICKNESS, GASKET: 4.5MM, THICKNESS, INNER RING: AS PER DESIGN, THICKNESS, CENTRING RING: AS PER DESIGN, MAT, WINDINGS: SS316, MAT, FILLER: MICA-GRF, MAT, INNER RING: NO, MAT, CENTRING RING: SS316, QA/QC DOCUMENT REQUIRED: CO/CQ | PC |  |  | Common | Standard gasket
2509 | 2030862861 | GASKET, SPIRAL WOUND, DESIGN SPEC: ASME B16.20, DESIGN SPEC, FLANGE(S): ASME B16.5 RF, TEMPERATURE RANGE: -29 TO 538, SIZE: 12IN, PRESSURE DESIGNATION: CL300, THICKNESS, GASKET: 4.5MM, THICKNESS, INNER RING: AS PER DESIGN, THICKNESS, CENTRING RING: AS PER DESIGN, MAT, WINDINGS: SS321, MAT, FILLER: MICA-GRF, MAT, INNER RING: NO, MAT, CENTRING RING: SS316, QA/QC DOCUMENT REQUIRED: CO/CQ | PC |  |  | Common | Standard gasket
2510 | 2030862863 | GASKET, SPIRAL WOUND, DESIGN SPEC: ASME B16.20, DESIGN SPEC, FLANGE(S): ASME B16.5 RF, TEMPERATURE RANGE: -29 TO 593, SIZE: 8IN, PRESSURE DESIGNATION: CL600, THICKNESS, GASKET: 4.5MM, THICKNESS, INNER RING: AS PER DESIGN, THICKNESS, CENTRING RING: AS PER DESIGN, MAT, WINDINGS: SS316, MAT, FILLER: MICA-GRF, MAT, INNER RING: NO, MAT, CENTRING RING: SS316, QA/QC DOCUMENT REQUIRED: CO/CQ | PC |  |  | Common | Standard gasket
2511 | 2030863014 | GASKET, EPDM (NAOH, H2SO4 RESISTANT), DN600, 150#, 4MM THK, ASME B16.21, B16.5 RF | EA |  |  | Common | Standard gasket
2512 | 2060124206 | GASKET, FLAT METAL JACKETED, 337 X 317 X 3.0MM THK, SS304, MINERAL FIBER FILLER, PART PARTITION RIB 10MM THK, 02PCS/SET, 061-E-506, POS#: 25, DWG#: VP215A-501-A-035_3 | PC | 061-E-506 |  | Common | Common Equipment gasket
2513 | 2060124869 | GASKET, 324.7MM ID, 440MM OD, 4.5MM THK, NON-ASBESTOS, SHEET | PC | 011-C-001 |  | Common | Common Equipment gasket
2514 | 2060125040 | GASKET, SPIRAL WOUND, (700MM X 726MM X 755MM X 784MM) DIA, 4.5MM THK, 316 SS/GRAPHITE FILLER/CARBON STEEL | PC | 011-V-020 |  | Common | Common Equipment gasket
2515 | 2060125098 | GASKET, SPIRAL WOUND, (641MM X 671MM X 721MM X 774MM) DIA, 4.5/3MM THK, 316 SS/GRAPHITE FILLER/CARBON STEEL | PC | 047-V-001 |  | Common | Common Equipment gasket
2516 | 2060125105 | GASKET, SPIRAL WOUND, (844MM X 804MM) ID, (921MM X 884MM) OD, (4.5MM X 3MM) THK, 316 SS/GRAPHITE FILLER/CARBON STEEL | PC | 048-V-211 |  | Common | Common Equipment gasket
2517 | 2060125115 | GASKET, SPIRAL WOUND, (811MM X 844MM X 887MM X 921MM) DIA, 4.5/3MM THK, 316 SS/GRAPHITE FILLER/CARBON STEEL | PC | 049-V-612 |  | Common | Common Equipment gasket
2518 | 2060211624 | GASKET, SW, 28IN, 300#, 762 X 723.9 X 704.8 X 4.5MM THK, SS304 WINDING, GRAPHITE FILLER, ASME B16.20, FLANGE ASME B16.47 SRB RF, IR: SS034, 022-Y-106, POS#: 17, DWG#: VJ2155-501-A-006_5 | PC | 022-Y-106 |  | Common | Common Equipment gasket
2519 | 2080400065 | NON ASBESTOS SHEET, TYPE 4MM X 1270MM X 1270MM, GASKET | SHT |  |  | Common | Sheet Gasket
2520 | 2080400066 | NON ASBESTOS SHEET, TYPE, 5MMX 1270MM X 1270MM, GASKET | SHT |  |  | Common | Sheet Gasket
2521 | 2080600060 | SHEET, RUBBER GASKET SHEET, NEOPRENE T1.0 X 1000 X 10000MM | M2 |  |  | Common | Sheet Gasket
2522 | 2080600063 | SHEET, RUBBER GASKET SHEET, NEOPRENE T4.0 X 1200 X 2400MM | M2 |  |  | Common | Sheet Gasket
2523 | 2080600064 | SHEET, RUBBER GASKET SHEET, NEOPRENE T6.0 X 1200 X 2400MM | M2 |  |  | Common | Sheet Gasket
2524 | 2095701663 | GASKET, SW, 1114 X 1082 X 1056 X 4.5MM THK, SS316 WINDING, GRAPHITE FILLER, ASME B16.20, IR: SS316, 040-E-204, POS#:402 , DWG#: VM2153-202-A-004 | EA |  |  | Common | Common Equipment gasket
2525 | 2001401057 | GASKET, 4IN, #600, THK 4.5MM, MATERIAL V#7596V, PART# PG7, MANUF: VALQUA, SUPPLIER: VALQUA, LOCATION PART: NOZZLE, DRAW#: VS215A-105-A-088 PG 7 ITEM 19 | PC |  |  | Common | Standard gasket
2526 | 2001403278 | GASKET, SW, 6IN, CLASS 300, ASME B16.20 FLANGE ASME B16.5 RF, 4.5MM-T, NO INNER RING AND STAINLESS STEEL SOLID OUTER RING, TP316 SS WINDING, FLEXIBLE GRAPHITE (98% MIN.) FILLER, TAG# 043-R-101, DRAW# VM215A-002-A-105-15 | PC |  |  | Common | Standard gasket
2527 | 2010101101 | COMPRESSOR,PARTS, ITEM: O-RING, MATERIAL: FKM, OEM DRAWING NUMBER: K2C155-153-0160, POSITION NUMBER: 2, EQPT MODEL: J4D250-2M, EQPT MANUFACTURER: BURCKHARDT COMPRESSION, ADDITIONAL INFORMATION: FOR SHAFT SEAL, QA/QC DOCUMENT REQUIRED: CO/CQ | PC | 061-K-301 |  | OEM | OEM Equipment gasket
2528 | 2020957951 | GASKET, INTERNAL GASKET, COPPER, POSTION NO.2, 042-DS-611, VM2156-001-A-366. | PC | 042-DS-611 |  | OEM | OEM Equipment gasket
2529 | 2020957952 | GASKET, EXTERNAL GASKET, STATOTHERM/GRAPHITE, POSTION NO.5,042-DS-611, VM2156-001-A-366. | PC | 042-DS-611 |  | OEM | OEM Equipment gasket
2530 | 2030524613 | GASKET, SPIRAL WOUND, 31.4MM ID, 51.2MM OD, 4.5MM THK, 304 SS WINDING, 304 SS INNER/OUTER RING, MATERIAL: V#8596V-EEEZZ | PC | 061-HV-2201 |  | Common | Common Equipment gasket
2531 | 2030524616 | GASKET, SW, 41MM ID, 73.4MM OD, 4.5MM THK, 304 SS WINDING, 304 SS INNER/OUTER RING, MATER, MODEL: 20140469-12, MANUF: ASKA | PC | 061-HV-2202A |  | Common | Common Equipment gasket
2532 | 2030800024 | SPIRAL WOUND GASKET, ASME B16.20, CLASS 150, 32IN, GRAPHITE FILLER, ASME B16.47-B RF FLANGE, OUTER-RING/INNER-RING: CS/SS316, 4.5MM-T SS316 WINDING, PS-PSR-16-000370, PS-PSR-16-000370 | EA | P73T-000LU |  | Common | Standard gasket
2533 | 2030801453 | GASKET, GASKET WITH INNER/OUTER RING, MANUF: KAWASAKI, P/N: GX#A615 | PC | 014-K-101 |  | Common | Common Equipment gasket
2534 | 2030810584 | GASKET, ROPE, 15MM DIA, CERAMIC FIBER | M | 024-V-203 |  | Common | Common Equipment gasket
2535 | 2030811127 | GASKET, SPIRAL WOUND, 6IN DIA, 4.5MM THK, 150LB, 316L SS WINDING, GRAPHITE FILLER, 316L SS INNER/OUTER RING | EA |  |  | Common | Standard gasket
2536 | 2030811424 | GASKET, FLANGE, NON-SPIRAL, 8IN DIA, 150LB | PC |  |  | Common | Standard gasket
2537 | 2030818318 | GASKET, GRAPHITE SHEET, 220 ID X B.C.D 298.5 X 345 OD, 3MM THK | EA | 041-C-201 |  | Common | Common Equipment gasket
2538 | 2030822040 | GASKET, SW, 24IN, 150#, SS304 WINDING, GRAPHITE FILLER, ASME B16.20, FLANGE ASME B16.5 RF, 4.5MM THK, IR/OR: SS304/SS304, 061-F-301 MH01 | PC |  |  | Common | Standard gasket
2539 | 2030823916 | GASKET, SPIRAL WOUND, 6IN DIA, 600LB, SS | PC |  |  | Common | Standard gasket
2540 | 2030823936 | COMPRESSOR,PARTS, ITEM: GASKET, SIZE: 490ODX360IDX3T, MATERIAL: NON-ASBESTOS, OEM DRAWING NUMBER: 0C155-110-0190, POSITION NUMBER: 24, EQPT MODEL: J4D250-2M, EQPT MANUFACTURER: BURCKHARDT COMPRESSION, ADDITIONAL INFORMATION: FOR DISTANCE PIECE COVER, QA/QC DOCUMENT REQUIRED: CO/CQ | PC | 061-K-301 |  | Common | Common Equipment gasket
2541 | 2030823938 | COMPRESSOR,PARTS, ITEM: GASKET, SIZE: 980ODX410IDX3T, MATERIAL: NON-ASBESTOS, OEM DRAWING NUMBER: 0C155-110-0190, POSITION NUMBER: 26, EQPT MODEL: J4D250-2M, EQPT MANUFACTURER: BURCKHARDT COMPRESSION, ADDITIONAL INFORMATION: FOR CRANKCASE COVER (LOWER SIDE), QA/QC DOCUMENT REQUIRED: CO/CQ | PC | 061-K-301 |  | Common | Common Equipment gasket
2542 | 2030823962 | COMPRESSOR,PARTS, ITEM: GASKET, SIZE: D224.5XD212.5XT2, MATERIAL: FKM, OEM DRAWING NUMBER: K2C155-153-0160, POSITION NUMBER: 6, EQPT MODEL: J4D250-2M, EQPT MANUFACTURER: BURCKHARDT COMPRESSION, ADDITIONAL INFORMATION: FOR SHAFT SEAL, QA/QC DOCUMENT REQUIRED: CO/CQ | PC | 061-K-301 |  | OEM | OEM Equipment gasket
2543 | 2030831424 | GASKET, SW, 14IN, 150#, 316 SS WINDING, GRAPHITE FILLER, ASME B16.20, ASME B16.5 RF, IR/OR: 316 SS | PC |  |  | Common | Standard gasket
2544 | 2030838060 | GASKET, SPIRAL WOUND, 2IN DIA, 4.5MM THK, 600LB, 316 SS/GRAPHITE FILLER, L.M AND L.F | PC |  |  | Common | Standard gasket
2545 | 2030849817 | GASKET, GX, GRAPHITE LAMINATE-GTB GRAFOIL FMS17F28, MANUF: FISHER, P/N: GE00077X012 | PC | 061-FV-7611 |  | OEM | OEM Equipment gasket
2546 | 2030851991 | GASKET, 600MM ID, 762MM OD, 1.5MM THK, NON-ASBESTOS TH3000 | PC | 152-TK-001 |  | Common | Common Equipment gasket
2547 | 2030861398 | ROPE PACKING, D4MM, MATERIAL HIGH-PURITY GRAPHITE FIBERS PRE-COATED AT THE TIME OF MANUFACTURE AND CONTAINING NO PTFE, VC2151-101-K-254_4 TRAY, RHDS REACTOR INTERNAL GRID TRAY | M | 020-R-111 |  | Common | Common Equipment gasket
2548 | 2030861399 | ROPE PACKING, D6MM, MATERIAL HIGH-PURITY GRAPHITE FIBERS PRE-COATED AT THE TIME OF MANUFACTURE AND CONTAINING NO PTFE, VC2151-101-K-254_4 TRAY, RHDS REACTOR INTERNAL GRID TRAY | M | 020-R-111 |  | Common | Common Equipment gasket
2549 | 2030861400 | ROPE PACKING, D8MM, MATERIAL HIGH-PURITY GRAPHITE FIBERS PRE-COATED AT THE TIME OF MANUFACTURE AND CONTAINING NO PTFE, VC2151-101-K-254_4 TRAY, RHDS REACTOR INTERNAL GRID TRAY | M | 020-R-111 |  | Common | Common Equipment gasket
2550 | 2030861439 | GASKET, RJ, ASME B16.20, 2IN, 900# RJF, R24, SS316, OCTAGONAL | PC |  |  | Common | Standard gasket
2551 | 2030861491 | GASKET, SW, 34IN, 600LB, ASME B16.47B RF, 316SS WINDING/GRAPHITE FILLER, O/I: 316SS/316SS, 4.5MM-T | PC |  |  | Common | Standard gasket
2552 | 2030861524 | GASKET, SW, THERMICULITE 835, FILLER TP316 SS WINDING MICA FILLED, 3IN, 600#, ASME B16.20, INNER AND OUTER LAYER 316 SS SOLID OUTER RING (NO INNER RING) | PC |  |  | Common | Standard gasket
2553 | 2030861525 | O-RING GASKET, FOR DUR O LOK, 2IN, 137MM, SCH80, SILICONE OR VITONDUR | PC |  |  | OEM | OEM Equipment gasket
2554 | 2030861526 | O-RING GASKET, FOR DUR O LOK, 3IN, 152MM, SCH40, SILICONE OR VITON | PC |  |  | OEM | OEM Equipment gasket
2555 | 2030861564 | GASKET, SHEET, PTFE ENVELOPE, ASME B16.21, 150#, 236MM ID, 323.9MM OD, 3MM-T, ASME B16.5 RF FLANGE, LICENSOR-5 TYPE-2, VP2155-507-A-069, PAGE 6, FOR 9IN PIPE WITH FLANGE 10IN | PC |  |  | Common | Common Equipment gasket
2556 | 2030861620 | GASKET, SW, 42IN, 600#, SS316 WIND/GRAPHITE-MICA FILLER, ASME B16.20 FLANGE ASME B16.47-A RF 4.5MM-T, O/I: SS316 | PC |  |  | Common | Standard gasket
2557 | 2030861644 | ROPE PACKING, 3MM D, MAT: PURITY GRAPHITE, FOR REINSTALL TRAY INSIDE RHDS REACTORS | M | 020-R-111 |  | Common | Common Equipment gasket
2558 | 2030861938 | GASKET, ROPE TWISTED, CERAMIC FIBER, 13MM DIA, 1450 LG | M | 028-R-041 |  | Common | Common Equipment gasket
2559 | 2030862235 | GASKET, CERAMIC FIBER ROPE, 9MM DIA X 30M LG | PC | 022-R-105 |  | Common | Common Equipment gasket
2560 | 2030862256 | GASKET, PLUG GASKET, SOFT IRON, 1.375IN, 1.5MM THK | EA | 042-AC-201 |  | Common | Common Equipment gasket
2561 | 2030862257 | GASKET, CERAMIC FIBER ROPE, 9MM DIA X 30M LG | RLL | 022-R-102 |  | Common | Common Equipment gasket
2562 | 2030862258 | GASKET, CERAMIC PAPER, 3MM THK, ITEM 07, DWG: VJ2156-001-A-025 | RLL | 022-APH-102 |  | Common | Common Equipment gasket
2563 | 2030862344 | GASKET, 3T X 65W, NON-ASBESTOS, FOR EXPANSION JOINT C-EXP-032 2100D X 300L | EA | 093-SK-030 |  | Common | Common Equipment gasket
2564 | 2030862747 | GASKET, SPIRAL WOUND, DESIGN SPEC: ASME B16.20, DESIGN SPEC, FLANGE(S): ASME B16.5 RF, TEMPERATURE RANGE: -48 TO 300, SIZE: 1.5IN, PRESSURE DESIGNATION: CL300-600, THICKNESS, GASKET: 4.5MM, THICKNESS, INNER RING: AS PER DESIGN, THICKNESS, CENTRING RING: AS PER DESIGN, MAT, WINDINGS: SS316, MAT, FILLER: NON-ASB, MAT, INNER RING: SS316, MAT, CENTRING RING: CS, INSPECTION, CERTIFICATE: EN 10204 -3.1/ ISO 10474 -3.1, NSRP IDENT CODE: P73T-00359, ADDITIONAL INFORMATION: L5T6, QA/QC DOCUMENT REQUIRED: CO/CQ | PC |  |  | Common | Standard gasket
2565 | 2030862929 | GASKET, PLATE GASKET SET, NBR, INCLUDED: PLATE GASKET AND ACCESSORIES, MODEL: M15-MFD, SERIAL: 11460000165/11460000166, MANUF: ALFA LAVAL, 061-XG-801-E01 | SET | 061-XG-801-E01 |  | OEM | OEM Equipment gasket
2566 | 2030862979 | GASKET, TUBING, (9 1/2 FT.) [2.9 M], 1/2IN OD, FIBER GLASS, ITEM#: 26, DWG#: VS2156-010-A-502 PAGE 33 OF 37 | PC | 049-H-201 |  | Common | Common Equipment gasket
2567 | 2030862980 | GASKET, TUBING, (8 1/2 FT.) [2.6 M], 1/2IN OD, FIBER GLASS, ITEM#: 24, DWG#: VS2156-010-A-502 PAGE 33 OF 37 | PC | 049-H-201 |  | Common | Common Equipment gasket
2568 | 2030862981 | GASKET, OFF GAS GASKET, PART#: AA-620, ITEM#: 16, DWG#: VS2156-010-A-502 PAGE 33 OF 37 | PC | 049-H-201 |  | OEM | OEM Equipment gasket
2569 | 2030862982 | GASKET, GAS RISER GASKET, PART#: AA-620, ITEM#: 10, DWG#: VS2156-010-A-502 PAGE 33 OF 37 | PC | 010-H-001 |  | OEM | OEM Equipment gasket
2570 | 2030863058 | GASKET, FLEXIBLE GRAPHITE, 410.5 ID, 596.9 OD, B.C.D 539.8, 3 THK, 20 - 35DIA HOLES | PC | 045-C-301 |  | Common | Common Equipment gasket
2571 | 2030863059 | GASKET, TAPE, 6 X 1.6MM, DURABLA GASKET (DURLON 8500 OR JIC 6000) | M | 045-C-201 |  | Common | Common Equipment gasket
2572 | 2030863060 | GASKET, FLEXIBLE GRAPHITE, 62 ID, 152.4 OD, BCD 120.7, 3 THK, 4 - 19DIA HOLES | PC | 048-C-101 |  | Common | Common Equipment gasket
2573 | 2030863061 | GASKET, FLEXIBLE GRAPHITE, 276.5 ID, 406.4 OD, BCD 362, 3 THKK, 12 - 25DIA HOLES | PC | 048-C-101 |  | Common | Common Equipment gasket
2574 | 2030863062 | GASKET, FLEXIBLE GRAPHITE, 221.5 ID, 342.9 OD, BCD 298.5, 3 THK, 8 - 22DIA HOLES | PC | 048-C-101 |  | Common | Common Equipment gasket
2575 | 2030863064 | ROPE, CERAMIC FIBER, Ø13MM X 1500MM LG | M | 042-R-101 |  | Common | Common Equipment gasket
2576 | 2030863065 | GLAND, GLAND PACKING, NON-ASBETOS, 12MM X 12MM | M | 042-R-101 |  | Common | Common Equipment gasket
2577 | 2030863068 | GASKET, Ø6MM, 6M LG, CERAMIC FIBER ROPE WITH CERAMIC CEMENT | M | 042-R-101 |  | Common | Common Equipment gasket
2578 | 2030863091 | GASKET, GRAPHITE SHEET, L1500 X W1500 X T1.5, COMPOSED OF EXPANDED GRAPHITE AND INORGANIC FIBER AS A MAIN RAW MATERIAL, ENSURING STRENGHT WITH ARAMID FIBER AND COMPOSING WITH RUBBER BINDER, OPERATION TEMP: 260DEG C, NIPPON PILLAR STYPE # 5600 OR EQUIVALENT | SHT |  |  | Common | Sheet Gasket
2579 | 2030863092 | GASKET, GRAPHITE SHEET, L1500 X W1500 X T2, COMPOSED OF EXPANDED GRAPHITE AND INORGANIC FIBER AS A MAIN RAW MATERIAL, ENSURING STRENGHT WITH ARAMID FIBER AND COMPOSING WITH RUBBER BINDER, OPERATION TEMP: 260DEG C, NIPPON PILLAR STYPE # 5600 OR EQUIVALENT | SHT |  |  | Common | Sheet Gasket
2580 | 2030863093 | GASKET, GRAPHITE SHEET, L1500 X W1500 X T3, COMPOSED OF EXPANDED GRAPHITE AND INORGANIC FIBER AS A MAIN RAW MATERIAL, ENSURING STRENGHT WITH ARAMID FIBER AND COMPOSING WITH RUBBER BINDER, OPERATION TEMP: 260DEG C, NIPPON PILLAR STYPE # 5600 OR EQUIVALENT | SHT |  |  | Common | Sheet Gasket
2581 | 2030863094 | GASKET, GRAPHITE SHEET, L1500 X W1500 X T5, COMPOSED OF EXPANDED GRAPHITE AND INORGANIC FIBER AS A MAIN RAW MATERIAL, ENSURING STRENGHT WITH ARAMID FIBER AND COMPOSING WITH RUBBER BINDER, OPERATION TEMP: 260DEG C, NIPPON PILLAR STYPE # 5600 OR EQUIVALENT | SHT |  |  | Common | Sheet Gasket
2582 | 2030863110 | GASKET, 180 OD, 90 ID, BCD 145, 3MM THK, WITH 4 - Ø19DIA HOLES, NON ASBESTOS | EA | 010-A-001-V01 |  | Common | Common Equipment gasket
2583 | 2030863111 | GASKET, SHEET, NON-ASB, 2-1/2IN, 150# RF, 1.5MM THK, ASME-B16.21, ASME B16.5 RF, LICE-5 TYPE-1 | EA |  |  | Common | Standard gasket
2584 | 2030863129 | GASKET, 2IN, SCHED 80, MAT'L: GRAPHITE, FOR DUR O LOK COUPLING, REF. TO POS#: 8, DWG#: VM2152-103-A-011 PAGE 25, AND DWG#: VM215A-002-A-416-51_2 | PC | 042-R-101 |  | OEM | OEM Equipment gasket
2585 | 2030863130 | GASKET, 3IN, SCHED 40, MAT'L: GRAPHITE, FOR DUR O LOK COUPLING, REF. TO POS#: 10,11, DWG#: VM2152-103-A-011 PAGE 26, AND DWG#: VM215A-002-A-416-51_2 | PC | 042-R-102 |  | OEM | OEM Equipment gasket
2586 | 2030863309 | GASKET, SIZE: 1000 X 1000MM, 3MM THK, MATL: AV#6500 | PC |  |  | Common | Sheet Gasket
2587 | 2030863311 | GASKET, T3 X ID275 X OD400, NON-ASBESTOS , POS#: 4, DWG#: VV3154-101-B-1859_8 | PC | 154-TK-005 |  | Common | Common Equipment gasket
2588 | 2030863312 | GASKET, Ø15 X Ø263.8, CR (NEOPRENE RUBBER), POS#: 14, DWG#: VV3154-101-B-1846_5 | PC | 154-TK-005 |  | Common | Common Equipment gasket
2589 | 2030863313 | GASKET, 50 X T5, POLYETHYLENE, POS#: SG, DWG#: VV3154-101-B-1899_3 | M | 154-TK-005 |  | Common | Common Equipment gasket
2590 | 2030863323 | GASKET, SW, 1455 X 1415 X 1375 X 1335, 4.5MM THK, 304 SS/GRAPHITE FILLER, ASME B16.20 STANDARD | PC |  |  | Common | Common Equipment gasket
2591 | 2050200011 | ORING, 1.75IN OD 1.375 IN ID, O-RING ( 1 3/4IN OD 1 3/8IN ID), MATERIAL: BUNA-N, PART# EB-0091, 010-H-001, 049-H-201 | PC | 010-H-001 |  | Common | Common Equipment gasket
2592 | 2050222217 | O-RING, 189.9IN ID, 6.99MM WD, VITON | PC | 061-V-201 |  | Common | Common Equipment gasket
2593 | 2050222218 | O-RING, 215.3IN ID, 6.99MM WD, VITON | PC | 061-V-201 |  | Common | Common Equipment gasket
2594 | 2050223918 | COMPRESSOR,PARTS, ITEM: O-RING, SIZE: 480MM ID X 6MM WD, MATERIAL: FKM, OEM DRAWING NUMBER: 0C155-110-0190, POSITION NUMBER: 22, EQPT MODEL: J4D250-2M, EQPT MANUFACTURER: BURCKHARDT COMPRESSION, ADDITIONAL INFORMATION: FOR CYLINDER TOP COVER 1ST, QA/QC DOCUMENT REQUIRED: CO/CQ | PC | 061-K-301 |  | Common | Common Equipment gasket
2595 | 2050223919 | COMPRESSOR,PARTS, ITEM: O-RING, SIZE: 249.3MM ID, 5.7MM, G250, MATERIAL: FKM, OEM DRAWING NUMBER: 0C155-110-0190, POSITION NUMBER: 23, EQPT MODEL: J4D250-2M, EQPT MANUFACTURER: BURCKHARDT COMPRESSION, ADDITIONAL INFORMATION: FOR CYLINDER TOP COVER -2ND, QA/QC DOCUMENT REQUIRED: CO/CQ | PC | 061-K-301 |  | Common | Common Equipment gasket
2596 | 2050223922 | COMPRESSOR,PARTS, ITEM: O-RING, SIZE: 169.3MM ID X 180.7MM OD X 5.7MM WD, G170, MATERIAL: FKM, OEM DRAWING NUMBER: 2CA16-110-5400, POSITION NUMBER: 16, EQPT MODEL: J4D250-2M, EQPT MANUFACTURER: BURCKHARDT COMPRESSION, ADDITIONAL INFORMATION: FOR SUCTION VALVE ASS'Y (2ST), QA/QC DOCUMENT REQUIRED: CO/CQ | PC | 061-K-301 |  | Common | Common Equipment gasket
2597 | 2050223923 | COMPRESSOR,PARTS, ITEM: O-RING, SIZE: 169.3MM ID X 180.7MM OD X 5.7MM WD, G170, MATERIAL: FKM, OEM DRAWING NUMBER: 2CA16-110-5410, POSITION NUMBER: 04, EQPT MODEL: J4D250-2M, EQPT MANUFACTURER: BURCKHARDT COMPRESSION, ADDITIONAL INFORMATION: FOR DISCHARGE VALVE ASS'Y (2ST), QA/QC DOCUMENT REQUIRED: CO/CQ | PC | 061-K-301 |  | Common | Common Equipment gasket
2598 | 2050223959 | COMPRESSOR,PARTS, ITEM: O-RING, SIZE: D6 X 320 (IN DIA), MATERIAL: NBR, OEM DRAWING NUMBER: K2C155-153-0160, POSITION NUMBER: 01, EQPT MODEL: J4D250-2M, EQPT MANUFACTURER: BURCKHARDT COMPRESSION, ADDITIONAL INFORMATION: FOR SHAFT SEAL ASS'Y, QA/QC DOCUMENT REQUIRED: CO/CQ | PC | 061-K-301 |  | Common | Common Equipment gasket
2599 | 2050228711 | O-RING, COVER GASKET, VITON, PART# 0391-00-386-T, DRAWING#: 4960_00_504_0 LINE# 1, MANUF: HILLIARD, FOR 112-F-193A/B | PC | 112-F-193A |  | OEM | OEM Equipment gasket
2600 | 2050256377 | COMPRESSOR,PARTS, ITEM: O-RING, SIZE: ID 319.5 X 8.4D, P320, MATERIAL: NBR, OEM DRAWING NUMBER: K2C-155-130-0040, POSITION NUMBER: 4, EQPT MODEL: J4D250-2M, EQPT MANUFACTURER: BURCKHARDT COMPRESSION, ADDITIONAL INFORMATION: FOR MAIN BEARING ASS'Y (PUMP SIDE), QA/QC DOCUMENT REQUIRED: CO/CQ | PC | 061-K-301 |  | Common | Common Equipment gasket
2601 | 2050257647 | GASKET, SEAL SET, KNIFE VALVE, 20IN, 150#, ROUND CORD: PTFE, TRANSVERSE: PTFE, SCRAPER: STAINLESS STEEL, DWG#: VJ2155-516-A-026 /D-4786, MANUF: WEY, 022-SP-5002/4/6 | SET | 022-P-441A |  | OEM | OEM Equipment gasket
2602 | 2050257648 | GASKET, SEAL SET, KNIFE VALVE, 24IN, 150#, ROUND CORD: PTFE, TRANSVERSE: PTFE, SCRAPER: STAINLESS STEEL, DWG#: VJ2155-516-A-026/ D-4787, MANUF: WEY, 022-SP-5001/3/5 | SET | 022-P-441A |  | OEM | OEM Equipment gasket
2603 | 2050831770 | GASKET, 108.4MM ID, 113.4MM OD, 1.6MM THK | EA | 014-EJ-101 |  | Common | Common Equipment gasket
2604 | 2060100138 | GASKET, SPIRAL WOUND, 30IN DIA, 150LB, 316 SS WINDING, GRAPHITE FILLER, 316 SS INNER RING, CARBON STEEL OUTER RING | PC |  |  | Common | Standard gasket
2605 | 2060110815 | GASKET, TAPE, 30MM WD, 2MM THK, FIBERGLASS | M | 092-C-003 |  | Common | Common Equipment gasket
2606 | 2060112158 | GASKET, PART#: ITAB11007R0, 45.2MM ID, 56MM OD, 2MM THK, FOR SIGHT PORT | PC | 022-APH-101 |  | Common | Common Equipment gasket
2607 | 2060118672 | GASKET, SPIRAL WOUND, 42IN ID, 150LB, SS | PC |  |  | Common | Standard gasket
2608 | 2060124079 | GASKET, PLATE, EPDM, MANUF: ALFA LAVAL, PART: 39005614-28, 061-X-851-E01, DWG#: VP215A-101-A-044_6 | PC | 061-X-801-E01 |  | OEM | OEM Equipment gasket
2609 | 2060124080 | GASKET, NOZZLE, 2IN DIA, 3MM THK, EPDM, OEM, ALFA LAVAL, PART: 32801663-29 | PC | 061-X-801-E01 |  | OEM | OEM Equipment gasket
2610 | 2060124082 | GASKET, PLATE, EPDM, 061-E-804, DWG#: VP215A-101-A-035_4, ALFA LAVAL | PC | 061-E-804 |  | OEM | OEM Equipment gasket
2611 | 2060124083 | GASKET, PLATE, EPDM, MANUF: ALFA LAVAL, PART NO: 32330-2604-3, 061-E-804, DWG#: VP215A-101-A-035_4 | PC | 061-E-804 |  | OEM | OEM Equipment gasket
2612 | 2060130432 | GASKET, 4IN DIA, 150LB, EPDM, ANSI STANDARD | EA |  |  | Common | Standard gasket
2613 | 2060201948 | GASKET, SPIRAL WOUND, 0.75IN DIA, 150LB, NON-ASBESTOS SUS316 SS, WITH INNER AND OUTER RING | PC |  |  | Common | Standard gasket
2614 | 2060201950 | GASKET, SPIRAL WOUND, 1.5IN DIA, 150LB, NON-ASBESTOS SUS316 SS, WITH INNER AND OUTER RING | PC |  |  | Common | Standard gasket
2615 | 2060201951 | GASKET, SPIRAL WOUND, 2IN DIA, 150LB, NON-ASBESTOS SUS316 SS, WITH INNER AND OUTER RING | PC |  |  | Common | Standard gasket
2616 | 2060202114 | GASKET, FILTER, 6IN DIA, 300LB | PC |  |  | Common | Standard gasket
2617 | 2060228051 | GASKET, SPIRAL WOUND, 2IN DIA, 150LB, NON-ASBESTOS SUS316 SS, WITH INNER AND OUTER RING 1 | PC |  |  | Common | Standard gasket
2618 | 2060228052 | GASKET, SPIRAL WOUND, 2IN DIA, 150LB, NON-ASBESTOS SUS316 SS, WITH INNER AND OUTER RING 2 | PC |  |  | Common | Standard gasket
2619 | 2060228054 | GASKET, SPIRAL WOUND, 4IN DIA, 150LB, NON-ASBESTOS SUS316 SS, WITH INNER AND OUTER RING 1 | PC |  |  | Common | Standard gasket
2620 | 2060228055 | GASKET, SPIRAL WOUND, 0.75IN DIA, 300LB, NON-ASBESTOS SUS316 SS, WITH INNER AND OUTER RING 1 | PC |  |  | Common | Standard gasket
2621 | 2060228056 | GASKET, SPIRAL WOUND, 1IN DIA, 300LB, NON-ASBESTOS SUS316 SS, WITH INNER AND OUTER RING 1 | PC |  |  | Common | Standard gasket
2622 | 2060228057 | GASKET, SPIRAL WOUND, 2IN DIA, 300LB, NON-ASBESTOS SUS316 SS, WITH INNER AND OUTER RING 1 | PC | 011-K-002 |  | Common | Common Equipment gasket
2623 | 2060228261 | FILTER,PARTS, ITEM: O-RING, SIZE: 2IN ID, 2.25IN OD, 0.125IN WD, MATERIAL: BUNA, OEM DRAWING NUMBER: 4R137575, POSITION NUMBER: 7, EQPT MANUFACTURER: FLOWSERVE, ADDITIONAL INFORMATION: KAWASAKI PART#568226TZ, QA/QC DOCUMENT REQUIRED: CO/CQ | EA | 011-K-001-F02A |  | Common | Common Equipment gasket
2624 | 2060228262 | FILTER,PARTS, ITEM: O-RING, SIZE: 1.234IN ID, 0.139IN WD, MATERIAL: NBR, OEM DRAWING NUMBER: 4R137575, POSITION NUMBER: 8, EQPT MANUFACTURER: FLOWSERVE, ADDITIONAL INFORMATION: KAWASAKI PART#568218TZ, QA/QC DOCUMENT REQUIRED: CO/CQ | EA | 011-K-001-F02A |  | Common | Common Equipment gasket
2625 | 2060228269 | FILTER,PARTS, ITEM: GASKET, SIZE: 6IN 150#RF THICK 4.5MM, MATERIAL: SS316/PTFE, PART NUMBER: E0822, OEM DRAWING NUMBER: CC017608(SHEET1), POSITION NUMBER: 12, EQPT MANUFACTURER: COES LUBISYSTEM, ADDITIONAL INFORMATION: KAWASAKI PART#E0822, QA/QC DOCUMENT REQUIRED: CO/CQ | EA | 011-K-002-TK01 |  | Common | Common Equipment gasket
2626 | 2060228284 | FILTER,PARTS, ITEM: GASKET, SIZE: 6IN ANSI 150# RF THK.2MM, MATERIAL: AT ECO, PART NUMBER: 22276, OEM DRAWING NUMBER: CC017674 (SHEET1), POSITION NUMBER: 15, EQPT MANUFACTURER: COES LUBISYSTEM, ADDITIONAL INFORMATION: KAWASAKI PART#22276, QA/QC DOCUMENT REQUIRED: CO/CQ | EA | 011-K-001-TK01 |  | Common | Common Equipment gasket
2627 | 2060228493 | KIT, CONTAINS 4PCS/1SET SPIRAL WOUND GASKET 300LB 0.5IN, 4.5MM THK, 2PCS/1SET SPIRAL WOUND GASKET 150LB 1IN, 4.5MM, 2PCS/1SET O-RING G50 | SET | 014-KST-101 |  | Common | Common Equipment gasket
2628 | 2070144717 | GASKET, SPIRAL WOUND, 2500LB, INCONEL ALLOY 600 GR UNS N06600/FMS17N3, PART#: 19A7471X012 | PC | 110-PV-0030 |  | OEM | OEM Equipment gasket
2629 | 2070145056 | GASKET, CAGE, MONEL 400 GR N04400, SILVER, PART#: 29A9223X012 | PC | 110-PV-0030 |  | OEM | OEM Equipment gasket
2630 | 2081400006 | GLUE, ADHESIVE S1 GLUE, PHE, MANUF: HISAKA | ML | 061-E-208A |  | OEM | OEM Equipment gasket
2631 | 2095703946 | GASKET ANSI B16.20 #1500 RTJ ¨ª14&quot; MATERIALS: A 182-F5 OCT. RING SPARE PARTS, VENDOR: MACCHI, PO#: PS215B-001-A100 | EA | 110-DS-001 |  | Common | Common Equipment gasket
2632 | 2095706553 | GASKET, SEAL BLANKET, 70MM WIDTH, 3MM THK, CERAMIC FIBER | M |  |  | Common | Common Equipment gasket
2633 | 2095706709 | GASKET, GLASS FIBER, ROPE: 10MM DIA, PART#: 30, DWG#: VS2151-101-A-109, 014-R-102 | M |  |  | Common | Common Equipment gasket
2634 | 2001403174 | GASKET, SPIRAL WOUND, DESIGN SPEC: ASME B16.20, DESIGN SPEC, FLANGE(S): ASME B16.5 RF, SIZE: 0.75IN, PRESSURE DESIGNATION: CL150, THICKNESS, GASKET: 4.5MM, THICKNESS, INNER RING: AS PER DESIGN, THICKNESS, CENTRING RING: AS PER DESIGN, MAT, WINDINGS: SS316, MAT, FILLER: GRAPHITE, MAT, INNER RING: NO, MAT, CENTRING RING: CS, QA/QC DOCUMENT REQUIRED: CO/CQ | EA |  |  | Common | Standard gasket
2635 | 2095708481 | GASKET, SPIRAL WOUND, DESIGN SPEC: ASME B16.20, DESIGN SPEC, FLANGE(S): ASME B16.5 RF, SIZE: 0.75IN, PRESSURE DESIGNATION: CL300-600, THICKNESS, GASKET: 4.5MM, THICKNESS, INNER RING: AS PER DESIGN, THICKNESS, CENTRING RING: AS PER DESIGN, MAT, WINDINGS: SS304, MAT, FILLER: GRAPHITE, MAT, INNER RING: SS304, MAT, CENTRING RING: CS, QA/QC DOCUMENT REQUIRED: CO/CQ | EA |  |  | Common | Standard gasket
2636 | 2030861748 | GASKET, RJ, SOFT IRON, R20, TYPE OVAL, ASME B16.20, 1.5IN, 600# (OR 900#), 020-K-301A/B/C/D-V01 | PC |  |  | Common | Standard gasket
2637 | 2095708357 | GASKET, RJ, SOFT IRON, R23, TYPE OVAL, (2IN - 600# OR 1.5IN - 2500#), TAG#: 070-H-101A/B, 020-K-301A/B/C/D-V01 | EA |  |  | Common | Standard gasket
2638 | 2095709283 | GASKET, RJT, 3/4IN, 900#, SOFT IRON, R14, TYPE OVAL, 070-P-103A/B, 020-K-301A/B/C/D-V01, PO#: 0-6495-PG2158-101-B1 | EA |  |  | Common | Standard gasket
2639 | 2095709280 | GASKET, RJ, SOFT IRON, R45, TYPE OVAL, 6IN, 600# (OR 900#), TAG#: 070-P-103A, 020-K-301A/B/C/D-V01 | EA |  |  | Common | Standard gasket
2640 | 2030861749 | GASKET, RJ, SOFT IRON, R38, TYPE OVAL, ASME B16.20, 4IN, 2500#, 020-K-301A/B/C/D-V01 | PC |  |  | Common | Standard gasket
2641 | 2030861750 | GASKET, RJ, SOFT IRON, R16, TYPE OVAL, ASME B16.20, 3/4IN, 2500#, 020-K-301A/B/C/D-V01 | PC |  |  | Common | Standard gasket
2642 | 2030801552 | GASKET, TYPE: RING TYPE JOINT , MATERIAL: SS304, SHAPE: OCTAGON, DIMENSION: ID 144.9 X OD 167.1 X PITCH 156 X W 11.1 X CW 7.75 X TH 15.9MM, NSRP DWG NO.: VM215A-002-A-502-02 REV.5, POSITION NO.: 13 | PC | 043-E-102 |  | Common | Common Equipment gasket
2643 | 2030800527 | GASKET, RING JOINT, ASME B16.20, 10IN, CLASS 2500, RING#: R55, 5CR-1/2MO, OCTAGONAL, FLANGE: ASME B16.5, RING JOINT | EA |  |  | Common | Standard gasket
2644 | 2030857090 | INLET, 1&quot;&quot;-SPIRAL WOUND GASKET SS316 WINDING / NON-ASBESTOS FILLER CLASS 600 ASME B16.20 FLANGE ASME B16.5 RF 4.5MM-T OUTER-RING CS INNER-RING SS316 LICENSOR-5 TYPE-6, MANUF: FUKUI | PC |  |  | Common | Standard gasket
2645 | 2030861300 | GASKET, SPIRAL WOUND, DESIGN SPEC: ASME B16.20, DESIGN SPEC, FLANGE(S): ASME B16.5 RF, SIZE: 2IN, PRESSURE DESIGNATION: CL150, THICKNESS, GASKET: 4.5MM, THICKNESS, INNER RING: AS PER DESIGN, THICKNESS, CENTRING RING: AS PER DESIGN, MAT, WINDINGS: SS316, MAT, FILLER: PTFE, MAT, INNER RING: SS316, MAT, CENTRING RING: SS316, QA/QC DOCUMENT REQUIRED: CO/CQ | PC | 014-PSV-7212 |  | Common | Common Equipment gasket
2646 | 2030800216 | GASKET, SPIRAL WOUND, DESIGN SPEC: ASME B16.20, DESIGN SPEC, FLANGE(S): ASME B16.5 RF, TEMPERATURE RANGE: -48 TO 120, SIZE: 12IN, PRESSURE DESIGNATION: CL150, THICKNESS, GASKET: 4.5MM, THICKNESS, INNER RING: AS PER DESIGN, THICKNESS, CENTRING RING: AS PER DESIGN, MAT, WINDINGS: SS316, MAT, FILLER: NON-ASB, MAT, INNER RING: SS316, MAT, CENTRING RING: CS, INSPECTION, CERTIFICATE: EN 10204 -3.1/ ISO 10474 -3.1, NSRP IDENT CODE: P73T-0037K, ADDITIONAL INFORMATION: L5T7, QA/QC DOCUMENT REQUIRED: CO/CQ | EA |  |  | Common | Standard gasket
2647 | 2050258959 | O-RING, 104MM ID, 2.8MM WD, MATERIAL: EPDM, TYPE 1, 070-FCV-0032A&B | PC | 070-FCV-0032A |  | Common | Common Equipment gasket
2648 | 2050258960 | O-RING, 95MM ID, 2.8MM WD, MATERIAL: EPDM, TYPE 2, 070-FCV-0032A&B | PC | 070-FCV-0032A |  | Common | Common Equipment gasket
2649 | 2050258961 | O-RING, 68MM ID, 2.8MM WD, MATERIAL: EPDM, TYPE 3, 070-FCV-0032A&B | PC | 070-FCV-0032A |  | Common | Common Equipment gasket
2650 | 2050210727 | O-RING, 316.87MM ID, 6.99MM WD, AFLAS BLACK 80A DURO, 2-454 | PC | 087-V-002A |  | Common | Common Equipment gasket
2651 | 2030863345 | GASKET,SPIRAL WOUND,NO INNER&OUTER,NON-ASBESTOS/SUS 316,ID197MM,OD207MM,THICK=4.8MM,2IN-3IN, 600LB | PC |  |  | Common | Standard gasket
2652 | 2030857082 | SPIRAL WOUND GASKET , 1&quot;, SS316 WINDING / NON-ASBESTOS FILLER CLASS 300 ASME B16.20 FLANGE ASME B16.5 RF 4.5MM-T OUTER-RING CS INNER-RING SS316 LICENSOR-5 TYPE-6, 1IN, 300#, MANUF: PREMABERGO ITALIANA S.R.L., DRAW#: VP215A-501-A-006 | PC |  |  | Common | Standard gasket
2653 | 2001401033 | GASKET, SPIRAL WOUND, DESIGN SPEC: ASME B16.20, DESIGN SPEC, FLANGE(S): ASME B16.5 RF, TEMPERATURE RANGE: -29 TO 270, SIZE: 1IN, PRESSURE DESIGNATION: CL150, THICKNESS, GASKET: 4.5MM, THICKNESS, INNER RING: AS PER DESIGN, THICKNESS, CENTRING RING: AS PER DESIGN, MAT, WINDINGS: SS316, MAT, FILLER: NON-ASBESTOS, MAT, INNER RING: SS316, MAT, CENTRING RING: CS, INSPECTION, CERTIFICATE: EN 10204 -3.1/ ISO 10474 -3.1, NSRP IDENT CODE: P73T-00340, ADDITIONAL INFORMATION: L5T5, QA/QC DOCUMENT REQUIRED: CO/CQ | PC |  |  | Common | Standard gasket
2654 | 2030857086 | 4&quot;-SPIRAL WOUND GASKET SS316 WINDING / NON-ASBESTOS FILLER CLASS 300 ASME B16.20 FLANGE ASME B16.5 RF, 4.5MM-T OUTER-RING CS INNER-RING SS316 LICENSOR-5 TYPE-6, PART# N1-N2, MANUF: DOOSAN ENGINEERING &amp; CONSTRUCTION CO.,LTD., LOCATION PART: N1-N2, DRAW#: VP2151-201-A-079 | PC |  |  | Common | Standard gasket
2655 | 2030857087 | GASKET, SW, 6IN, 300#, ASME B16.20/ASME B16.5 RF, 4.5MM-T, O/I: CS/SS316, WINDING SS316/NON-ASBESTOS FILLER, TAG#:P73T-0035D, LICENSOR-5 TYPE-6 | EA |  |  | Common | Standard gasket
2656 | 2030800725 | GASKET, SPIRAL WOUND, PRESSURE RATING: 300#, FILLER MATERIAL: GRAPHITE, OUTER/INNER RING MATERIAL: CS/SS316, THICKNESS: 4.5MM, WINDING MATERIAL: SS316, POS:8, DWG: 150-STR-0201-001, MANUFACTURER: ARMSTRONG | PC |  |  | Common | Standard gasket
2657 | 2030807306 | GASKET, HEAT EXCHANGER, A EPDM, PLATE TYPE, 839MM X 345MM X 8MM, 153-A-001-E01, DWG#: VG215A-004-B-493_4, SEARIAL NO: 792400, TYPE MODEL: FP205-27-1-NH-1, MANUF: FUNKE | PC | 153-A-001-E01 | VG215A-004-B-493_4 | Common | Common Equipment gasket
2658 | 2030807311 | GASKET, HEAT EXCHANGER, A EPDM, PLATE TYPE, 2002MM X 345MM X 8MM, 200-A-010-E01, DWG#: VG215A-004-B-492_4, SEARIAL NO: 792399, TYPE MODEL: FP71-147-1-NH-1, MANUF: FUNKE | PC | 153-A-001-E01 | VG215A-004-B-493_4 | Common | Common Equipment gasket
2659 | 2030818751 | STRAINER,PARTS,ITEM:GASKET,ITEM TYPE:FLAT RING,SIZE:OD 1870MM, ID 1830MM, 2MM THK,MATERIAL:NBR,PART NUMBER:N/A,OEM DRAWING NUMBER:N/A,POSITION NUMBER:N/A,QA/QC DOCUMENT REQUIRED:CO/CQ | PC | 112-A-001/002 |  | common | Common Equipment gasket
2660 | 2030818752 | GASKET,FLAT RING,REINFORCED,DESIGN SPEC:ASME B16.21,MAT, COVER LAYERS:NBR,MAT, INSERT:STEEL CORE,NUMBER, METAL INSERTS:N/A,THICKNESS, INNER EYELET:N/A,THICKNESS:6MM,PRESSURE DESIGNATION:CL150,FACING, FLANGE:FLAT FACE,DESIGN SPEC:ASME B16.21,DIMENSION, I.D. X O.D.:AS PER DESIGN,SIZE, PIPE, NOMINAL:16IN,QA/QC DOCUMENT REQUIRED:CO/CQ | PC | 112-A-001/002 |  | common | Common Equipment gasket
2661 | 2030818753 | COOLER,AIR,PARTS,ITEM:GASKET,SIZE:ID 347MM X OD 367MM X 4.5MM THICKNESS,MATERIAL:DOUBLE METAL JACKET WITH FLEXIBLE GRAPHITE FILLER,PART NUMBER:N/A,OEM DRAWING NUMBER:M3CD023-10-B01,POSITION NUMBER:POS.07,ADDITIONAL INFORMATION:NSRP DOC.NO: VS2153-205-A-903,QA/QC DOCUMENT REQUIRED:CO/CQ | PC | 112-A-001/002 |  | common | Common Equipment gasket
2662 | 2030818754 | GENERATOR,PARTS,ITEM:GASKET,ITEM TYPE:FLAT RING,SIZE: ID 790MM, OD 890MM,THK 6MM,MATERIAL:CERAMIC FIBER,PART NUMBER:N/A,OEM DRAWING NUMBER:N/A,POSITION NUMBER:N/A,EQPT MANUFACTURER:N/A,ADDITIONAL INFORMATION:WORKING TEMPT THAN 1020 DEG C,QA/QC DOCUMENT REQUIRED:CO/CQ | PC | 112-A-001/002 |  | common | Common Equipment gasket
2663 | 2050259103 | O-RING,ELASTOMERIC,METRIC,DESIGN SPEC:N/A,MATERIAL:VITON, FLUOROPOLYMER ELASTOMER,DIAMETER, RING, INSIDE:26MM,DIAMETER, SECTION:3.5MM,HARDNESS:N/A,REFERENCE, SIZE:N/A,ADDITIONAL INFORMATION:FOR GTG FUEL CHECK VALVE,QA/QC DOCUMENT REQUIRED:CO/CQ | PC | 112-A-001/002 |  | common | Common Equipment gasket
2664 | 2050259104 | O-RING,ELASTOMERIC,METRIC,DESIGN SPEC:N/A,MATERIAL:VITON, FLUOROPOLYMER ELASTOMER,DIAMETER, RING, INSIDE:19MM,DIAMETER, SECTION:2.6MM,HARDNESS:N/A,REFERENCE, SIZE:N/A,ADDITIONAL INFORMATION:FOR GTG FUEL CHECK VALVE,QA/QC DOCUMENT REQUIRED:CO/CQ | PC | 112-A-001/002 |  | common | Common Equipment gasket
2665 | 2050259105 | O-RING,ELASTOMERIC,METRIC,DESIGN SPEC:N/A,MATERIAL:VITON, FLUOROPOLYMER ELASTOMER,DIAMETER, RING, INSIDE:209MM,DIAMETER, SECTION:7MM,HARDNESS:N/A,REFERENCE, SIZE:N/A,ADDITIONAL INFORMATION:FOR GTG HP FILTER,QA/QC DOCUMENT REQUIRED:CO/CQ | PC | 112-A-001/002 |  | common | Common Equipment gasket
2666 | 2050259106 | O-RING,ELASTOMERIC,METRIC,DESIGN SPEC:N/A,MATERIAL:VITON, FLUOROPOLYMER ELASTOMER,DIAMETER, RING, INSIDE:125MM,DIAMETER, SECTION:3MM,HARDNESS:N/A,REFERENCE, SIZE:N/A,ADDITIONAL INFORMATION:OR ARV 110-P-0011ABC,QA/QC DOCUMENT REQUIRED:CO/CQ | PC | 112-A-001/002 |  | common | Common Equipment gasket
2667 | 2050259107 | O-RING,ELASTOMERIC,METRIC,DESIGN SPEC:N/A,MATERIAL:VITON, FLUOROPOLYMER ELASTOMER,DIAMETER, RING, INSIDE:434MM,DIAMETER, SECTION:10MMX10MM,HARDNESS:N/A,REFERENCE, SIZE:N/A,ADDITIONAL INFORMATION:FOR FILTER,QA/QC DOCUMENT REQUIRED:CO/CQ | PC | 112-A-001/002 |  | common | Common Equipment gasket
2668 | 2050259108 | O-RING,ELASTOMERIC,METRIC,DESIGN SPEC:N/A,MATERIAL:VITON, FLUOROPOLYMER ELASTOMER,DIAMETER, RING, INSIDE:ID: 10MM,DIAMETER, SECTION:OD:18MM,HARDNESS:N/A,REFERENCE, SIZE:N/A,ADDITIONAL INFORMATION:FOR GTG WATER INJECTION CHECK VALVE,QA/QC DOCUMENT REQUIRED:CO/CQ | PC | 112-A-001/002 |  | common | Common Equipment gasket
2669 | 2030861149 | HEAT EXCHANGER GASKET,HEAD GASKET, ID 336 (± 0.5) MM, OD 367 (± 0.5) MM MM, THK 4 MM, ROUND EGDE DIA 10MM, MIDDLE BAR 27.5 &nbsp;(± 0.5) MM WIDE, MATERIAL MPR GRAPHITE/INOX | PC |  |  | common | Common Equipment gasket
2670 | 2030861148 | SHELL GASKET, MAT: MPR GRAPHITE/INOX, 367MM OD, 336MM ID, 4MM THK, HEAT EXCHANGER GASKET | PC |  |  | common | Common Equipment gasket
2671 | 2030862753 | GASKET, SW, 43.5MM OD, 36MM ID, 3.2MM THK, SS316 WINDING + GRAPHITE FILLER, NO INNERING, NO OUTERING | PC |  |  | common | Common Equipment gasket
2672 | 2030863328 | GASKET, RUBBER INSERT NT 150 DN 150, MATL NBR, MANU CODE 100021549, MANUF: GEA ECOFLEX | PC | 112-E-172AB/272AB |  | GEA ECOFLEX | OEM Equipment gasket
2673 | 2030863330 | GASKET, BEGIN GASKET, SET 4-PORT NT150 NBR-HT, MANU CODE 100738364, MANUF: GEA ECOFLEX | PC | 112-E-172AB/272AB |  | GEA ECOFLEX | OEM Equipment gasket
2674 | 2030863329 | GASKET, FLOW GASKET, NT 150L NBR-HT, MANU CODE 100022442, MANUF: GEA ECOFLEX | PC | 112-E-172AB/272AB |  | GEA ECOFLEX | OEM Equipment gasket
2675 | 2030863327 | GASKET, FOR 112-E-200AB/100AB, FOR TYPE M15-BFG8, HEX SR NO 3018-24515, MANUF: ALFA LAVAL | SET | 112-E-200AB/100AB |  | ALFA LAVAL | OEM Equipment gasket
2676 | 2030863073 | PACKING, SQUARE SHAPE, 3MM X 3MM, MAX PRESSURE: UP TO CLASS 1500#, FLUID TEMP: -270DEGC TO 650DEG C, NIPPON PILLAR TYPE # 6315CH OR EQUIVALENT | M |  |  | common | Packing
2677 | 2030863074 | PACKING, SQUARE SHAPE, 5MM X 5MM, MAX PRESSURE: UP TO CLASS 1500#, FLUID TEMP: -270DEGC TO 650DEG C, NIPPON PILLAR TYPE # 6315CH OR EQUIVALENT | M |  |  | common | Packing
2678 | 2030863075 | PACKING, SQUARE SHAPE, 6.5MM X 6.5MM, MAX PRESSURE: UP TO CLASS 1500#, FLUID TEMP: -270DEGC TO 650DEG C, NIPPON PILLAR TYPE # 6315CH OR EQUIVALENT | M |  |  | common | Packing
2679 | 2030863076 | PACKING, SQUARE SHAPE, 8MM X 8MM, MAX PRESSURE: UP TO CLASS 1500#, FLUID TEMP: -270DEGC TO 650DEG C, NIPPON PILLAR TYPE # 6315CH OR EQUIVALENT | M |  |  | common | Packing
2680 | 2030863077 | PACKING, SQUARE SHAPE, 9.5MM X 9.5MM, MAX PRESSURE: UP TO CLASS 1500#, FLUID TEMP: -270DEGC TO 650DEG C, NIPPON PILLAR TYPE # 6315CH OR EQUIVALENT | M |  |  | common | Packing
2681 | 2030863078 | PACKING, SQUARE SHAPE, 11MM X 11MM, MAX PRESSURE: UP TO CLASS 1500#,- FLUID TEMP: -270DEGC TO 650DEG C, NIPPON PILLAR TYPE # 6315CH OR EQUIVALENT | M |  |  | common | Packing
2682 | 2030863079 | PACKING, SQUARE SHAPE, 12.7MM X 12.7MM, MAX PRESSURE: UP TO CLASS 1500#, FLUID TEMP: -270DEGC TO 650DEG C, NIPPON PILLAR TYPE # 6315CH OR EQUIVALENT | M |  |  | common | Packing
2683 | 2030863080 | PACKING, SQUARE SHAPE, 14.5MM X 14.5MM, MAX PRESSURE: UP TO CLASS 1500#, FLUID TEMP: -270DEGC TO 650DEG C, NIPPON PILLAR TYPE # 6315CH OR EQUIVALENT | M |  |  | common | Packing
2684 | 2030863081 | PACKING, SQUARE SHAPE, 16MM X 16MM, MAX PRESSURE: UP TO CLASS 1500#, FLUID TEMP: -270DEGC TO 650DEG C, NIPPON PILLAR TYPE # 6315CH OR EQUIVALENT | M |  |  | common | Packing
2685 | 2030863082 | PACKING, SQUARE SHAPE, 17.5MM X 17.5MM, MAX PRESSURE: UP TO CLASS 1500#, FLUID TEMP: -270DEGC TO 650DEG C, NIPPON PILLAR TYPE # 6315CH OR EQUIVALENT | M |  |  | common | Packing
2686 | 2030863083 | PACKING, SQUARE SHAPE, 19MM X 19MM, MAX PRESSURE: UP TO CLASS 1500#, FLUID TEMP: -270DEGC TO 650DEG C, NIPPON PILLAR TYPE # 6315CH OR EQUIVALENT | M |  |  | common | Packing
2687 | 2030863084 | PACKING, SQUARE SHAPE, 20.5MM X 20.5MM, MAX PRESSURE: UP TO CLASS 1500#, FLUID TEMP: -270DEGC TO 650DEG C, NIPPON PILLAR TYPE # 6315CH OR EQUIVALENT | M |  |  | common | Packing
2688 | 2030863085 | PACKING, SQUARE SHAPE, 22MM X 22MM, MAX PRESSURE: UP TO CLASS 1500#, FLUID TEMP: -270DEGC TO 650DEG C, NIPPON PILLAR TYPE # 6315CH OR EQUIVALENT | M |  |  | common | Packing
2689 | 2030863086 | PACKING, SQUARE SHAPE, 25.4MM X 25.4MM, MAX PRESSURE: UP TO CLASS 1500#, FLUID TEMP: -270DEGC TO 650DEG C, NIPPON PILLAR TYPE # 6315CH OR EQUIVALENT | M |  |  | common | Packing
2690 | 2030863087 | GASKET SHEET, GRAPHITE WITH SS316, L1500 X W1500 X T1.5, TEMP: -200DEG C TO 400DEG C, NIPPON PILLAR STYPE # 6633 OR EQUIVALENT | SHT |  |  | common | Sheet Gasket
2691 | 2030863088 | GASKET SHEET, GRAPHITE WITH SS316, L1500 X W1500 X T2, TEMP: -200DEG C TO 400DEG C, NIPPON PILLAR STYPE # 6633 OR EQUIVALENT | SHT |  |  | common | Sheet Gasket
2692 | 2030863089 | GASKET SHEET, GRAPHITE WITH SS316, L1500 X W1500 X T3, TEMP: -200DEG C TO 400DEG C, NIPPON PILLAR STYPE # 6633 OR EQUIVALENT | SHT |  |  | common | Sheet Gasket
2693 | 2030863090 | GASKET SHEET, GRAPHITE WITH SS316, L1500 X W1500 X T5, TEMP: -200DEG C TO 400DEG C, NIPPON PILLAR STYPE # 6633 OR EQUIVALENT | SHT |  |  | common | Sheet Gasket