## 2025
Firefighting and Rescue Equipment - Y2025
No | Maximo code | Description/ Commodity | Specification | Brand
A | FIREFIGHTING EQUIPMENT
1 | 2263100169 | Firefighting suit | FIREFIGHTING SUIT, ERGOTECH ACTION 2 (NFPA 1971: 2018), OUTER MATL: TITIAN 1220 (89% META ARAMID, 9% PARA ARAMID, 2% 140 PERMANENT), SECOND LAYER: MICROPOROUS PTFE LAMINATED TO META ARAMID (CROSSTECH BLACK 2F), THIRD LAYER: INHERENT NON-FLAMMABLE SYNTHETIC, FOURTH LAYER: 50% META ARAMID, 50% FR VISCOSE, XR2 HAINSWORTH TITAN (220G/M2), COAT N2/A: BRISTOL DESIGN DRAG RESCUE DEVICE (DRD), UNDERARM GUSSETS, FLIP BACK THROAT TAB, ARTICULATED SLEEVES, ACTION PLEATS ON BACK, ELBOW & SHOULDER PADS, TWO LOWER BOX BELLOW POCKETS WITH FLAPS, PULL TABS & DRAINHOLES, HANDWARMER POCKETS BEHIND, ONE INSIDE PATCH POCKET ON LINING, TWO VERTICAL JETTED POCKETS UNDER FRONT FLAP, RADIO POCKET, TWO MICROPHONE LOOPS, TWO D RINGS ON FRONT, TORCH LOOP, 75MM TRIPLE TRIM REFLECTIVE TAPE, TROUSER TN2/A: TWO BOX BELLOW POCKETS WITH APS, PULL TABS & DRAINHOLES, ZIP Y WITH VELCRO AP, DETACHABLE ‘H’ BRACES, ARTICULATED KNEES WITH ARASHIELD CENTRE PANEL, HIGH BACK, ONE INSIDE HIP PATCH POCKET, TWO SIDE WAIST ADJUSTERS & ELASTICATION AT BACK | BRISTOL UNIFORMS
2 | 2263100320 | Hard case | HARD CASE, EXPLORER COPOLYMER POLYPROPYLENE WATERPROOF CASE, MOD. 7745.BE, LIGHT, WATER AND DUST TIGHT CASES. FLOATING AND SUBMERSIBLE UNTIL ONE METER (CERTIFIED IP 67); EXTERNAL DIMENSIONS (L X W X D): 836MM X 641MM X 489MM; INTERNAL DIMENSIONS (L X W X D): 770MM X 580MM X 450MM; LID 90MM, BASE 360MM; VOLUME 200 LT; WEIGHT EMPTY 15.50 KG; BUOYANCY 144 KG/MAX | EXPLORER
3 | 2263100379 | Portable Hose binding Machine | TOOL,GENERAL,TYPE:HOSE BINDING MACHINE,SIZE/DIMENSION:AS PER MANUFACTURER,MATERIAL:MILD STEEL,CABINET MILD STEEL,TOOL CONTENTS:COMPLETE ARRANGEMENTS FOR RIVETING, BINDING WITH TOOL KIT & ADAPTER, COMPLETE SET OF ADAPTERS 2 ½”, 3” & 4”, TABLE WITH DRAWER ARRANGEMENT,MANUFACTURER:NEWAGE,MODEL/PART NUMBER:NFF-HMF-EHBM,ADDITIONAL INFORMATION:ELECTRIC DRIVE,38MM & 63MM DELIVERY ADAPTOR, WIRE SPOOL: GUNMETAL CONF. TO IS:318, LTB-II, 75MM & 100MM SUCTION ADAPTOR: C.I. CONF. TO IS:210, ROLLER GUIDE: BRASS, FOOT SWITCH: STD, MOTOR DETAIL: TYPE: REDUCTION GEAR TYPE, 220V A/C, SINGLE PHASE, 0.5HP, 50HZ, OUTPUT: 16-18RPM,PRE PAINTED WITH GRAY PAINT FOR CORROSION PROTECTION AS PER COATING STANDARDS,QA/QC DOCUMENT REQUIRED: CO/CQ | NEWAGE
4 | 2001405122 | Fire Hose Dia. 65 mm x 20 m | HOSE,FIREFIGHTING,WITH COUPLINGS,SERVICE:RESISTANT TO OIL, FUEL AND CHEMICALS,DESIGN SPEC:BS 6391TYPE 3,PYROPROTECT,MANDATORY REQUIREMENTS:M.E.D. 96/98/EC APPROVED, UL LISTED, GERMANISCHER LLOYD’S APPROVED,PRESSURE, WORKING: 17 BAR, PRESSURE,HYDROSTATIC TEST:55 BAR,MATERIAL,LINING:POLYAMIDE CIRCULAR WOVEN REINFORCEMENT,MATERIAL: HIGH TENACITY POLYESTER / POLYAMIDE CIRCULAR WOVEN REINFORCEMENT, EMBEDDED IN A HIGH QUALITY SPECIAL GRADE OF NITRILE /PVC RUBBER COMPOUND,COLOUR: RED,CONNECTION(S): 2.5IN COUPLING, DIAMETER: 65MM,LENGTH: 20M,ADDITIONAL INFORMATION:WITH RIBS ON EXTERNAL COVER FOR VERY HIGH ABRASION RESISTANCE AND EASE OF HANDLING, RESISTANT TO KINK,QA/QC DOCUMENT REQUIRED: CQ,CO,VIETNAMESE REGULATORY DOCUMENTS AS REQUIRED | NEWAGE
5 | 2001405133 | Fire Hose Dia. 38 mm x 30 m | HOSE,FIREFIGHTING,WITH COUPLINGS,SERVICE:RESISTANT TO OIL, FUEL AND CHEMICALS,DESIGN SPEC:BS 6391TYPE 3,PYROPROTECT,MANDATORY REQUIREMENTS:M.E.D. 96/98/EC APPROVED, UL LISTED, GERMANISCHER LLOYD’S APPROVED,PRESSURE, WORKING: 18BAR, PRESSURE,HYDROSTATIC TEST:60 BAR,MATERIAL,LINING:POLYAMIDE CIRCULAR WOVEN REINFORCEMENT,MATERIAL: HIGH TENACITY POLYESTER / POLYAMIDE CIRCULAR WOVEN REINFORCEMENT, EMBEDDED IN A HIGH QUALITY SPECIAL GRADE OF NITRILE /PVC RUBBER COMPOUND,COLOUR: RED,CONNECTION(S): 2.5IN COUPLING, DIAMETER: 38MM, LENGTH: 30M,ADDITIONAL INFORMATION:WITH RIBS ON EXTERNAL COVER FOR VERY HIGH ABRASION RESISTANCE AND EASE OF HANDLING, RESISTANT TO KINK,QA/QC DOCUMENT REQUIRED: CQ,CO,VIETNAMESE REGULATORY DOCUMENTS AS REQUIRED | NEWAGE
6 | 2263100197 | Fire Helmet | FIRE HELMET, CALISIA VULCAN FIRE HELMET CV 102–TYPE B HELMET, RED COLOR, MANUF BRANDBULL, MODEL: TO – GOGGLES AND TRANSPARENT VISOR, COMPLIES WITH REGULATION (EU) 2016/425, RESISTANCE OF THE SHELL TO IMPACTS, PUNCTURES AND LATERAL COMPRESSION, FULL PROTECTION AT LOW AND HIGH TEMPERATURES, RESISTANCE TO FLAME AND HEAT FLUX (TESTS AT 1000°C), RESISTANCE TO MOLTEN IRON, EYES AND FACE SHIELDS (GOGGLES AND VISOR) MEETING THE REQUIREMENTS OF EN 14458:2018, EN 171:2002, EN 168: 2001 STANDARDS, RESISTANT TO HIGH TEMPERATURES, FLAMES, CHEMICALS, PROTECTING AGAINST INFRARED RADIATION WITH ANTI-SCRATCH, ANTI-FOG FILTER, 3M REFLECTIVE ELEMENTS ENSURE THE FIREFIGHTER IS VISIBLE, NECK PROTECTOR RESISTANT TO HEAT RADIATION AND FLAMES, MADE OF FIRE RETARDANT MATERIALS: OS2V – LONG PROTECTOR FOR THE NECK AND LARYNX, TORCH FOR HELMET-L5R POWER, ATEX: II 1G EX IA OP IS IIC T4 GA, II 1D EX IA OP IS IIIC T85ºC DA, GAS ZONE 0 ¦ 1 ¦ 2, DUST ZONE 20 ¦ 21 ¦ 22, INGRESS PROTECTION: IP67, WEIGHT: RECHARGEABLE MODEL: 125 G (BATTERY INCLUDED), MEASURES (LXWXH): 150 X 38 X 44 MM, BURNING TIME: RECHARGEABLE MODEL 4 H, TORCH BODY MATERIAL: THERMOPLASTIC RESIN WITH HIGH RESISTANCE TO THE IMPACTS, EXTREME TEMPERATURES AND CORROSIVE SUBSTANCES, LIGHTING SOURCE: 150 LUMENS, ON/OFF BUTTON: MADE OF SOFT TOUCH MATERIAL, IT’S PLACED ON THE SIDE TO GUARANTEE EASY FINDING AND PUSHING WITH GLOVES, CHARGER: YES | BRANDBULL
7 | 2083100551 | Fire boot | BOOTS, LEATHER FIREMEN BOOT, MODEL FIRE EAGLE AIR, NFPA 1971-2018 EDITION: NFPA 1990 (1992)-2022: CSA Z195-14: ASTM F2413-2018, ART. NO. 507502 MEN, HAIX, WATERPROOF LEATHER, HYDROPHOBIC AND BREATHABLE, FLEXIBLE PROTECTIVE STAINLESS STEEL, CAST INTO THE PU MIDSOLE, TO MEET ASTM F2413-2018 AND CSA Z195-2014 STANDARD FOR PERSONAL PROTECTION PROTECTIVE FOOTWEAR, ELECTRICAL HAZARD RESISTANT TO 18 KV ACC. TO ASTM F2413-18 AND CSA Z195-2014, VARIO WIDE FIT SYSTEM | HAIX
8 | 2083100552 | Firefighting gloves | GLOVES, SEIZ FIREFIGHTER EVOLUTION GLOVES, 1564420-FF-E, STANDARD: EN 659:2003, A1:2008, AC:2009, PALM: KNIT OF KEVLAR/NOMEX WITH SEIZ CARBON-GRANIT-SILICONE COATING, BACKHAND: NOMEX WITH SEIZ HEAT ABSORBER POSITIONED TO PROTECT KNUCKLES WITH PATENDED CARBON COATING. REFLECTIVE DOTS FOR ADDITIONAL DAFETY, ELASTIC SHIRRING AT WRIST, LINING: SEIZ SENSO TOUCH TECHNOLOGY. A TECHNOLOGY TO GUARANTEE A STRONG AND PERMANENT LINK BETWEEN KEVLAR® LINING, GORE-TEX MEMBRANE AND THE OUTER SHELL, MEMBRANE: GORE-TEX® INSERT WITH X-TRAFIT PRODUCT TECHNOLOGY, CUFF: WIDE NOMEX® CUFF WITH VELCRO CLOSURE SYSTEM ON PALM SIDE. 3M SCOTCHLITE REFLECTIVE TAPE AT CUFF END, HOOK AND RING CARABINER, ABRASION RESISTANCE: 4/4, CUT RESISTANCE: 4/5, TEAR RESISTANCE: ¾, PUNCTURE RESISTANCE: ¾, DEXTERITY: 4/5 | SEIZ
9 | 2003100128 | Water shield nozzle | NOZZLE, WATER SHIELD, KINDSWATER, 230MM L X 260MM W X 132MM H, INLET: 2 1/2IN, BS 336 MALE, FLOW SETTING (5 BAR/8 BAR): 1400/1700LPM, THROW HEIGHT: 9/10M, THROW WIDTH: 27/31M | KINDSWATER
10 | 2083101170 | SCBA facemask cleaning wipes | COMMON CLEANING ITEM,ITEM:LENS AND PPE CLEANING TISSUES,SIZE/DIMENSION:BOX 181 GRAMS,MATERIAL: LOW LINT TISSUE, MANUFACTURER:JSP,MODEL / PART NUMBER:ASU200-000-300,ADDITIONAL INFORMATION:BOX OF 280,WHITE COLOR,QA/QC DOCUMENT REQUIRED:NOT REQUIRED | JSP
B | RESCUE EQUIPMENT
1 | 2083101171 | Rescue gloves | GLOVE,SAFETY,APPLICATION:FOR FIREFIGHTER,PROTECTION: FRICTIONAL HEAT GENERATED WHILE BELAYING OR RAPPELLING,MAT,OUTER:NYLON, POLYESTER, POLYURETHANE, LEATHER,MAT,INNER:AS PER DESIGN,LENGTH:AS PER DESIGN,COLOUR: BLACK, ORANGE, SIZE: M TO XL,ADDITIONAL INFORMATION:MANUFACTURER-SKYLOTEC,SKYGRIP FULLFINGER,PALM MADE OF ROBUST SYNTHETIC LEATHER FOR OPTIMAL GRIP, VELCRO ON THE WRIST, LOOP ON THE WRIST FOR ATTACHING TO HARNESS, QA/QC DOCUMENT REQUIRED: CO/CQ | SKYLOTEC