## F-05 Material (hidden)
Company: Nghi Son Refinery and Petrochemical LLC | [7 empty] | No.: | MT-SOW-ELC-240101
Division: Maintenance Division | [7 empty] | Date: | 2022-01-01
TECHNICAL REQUIREMENT FOR MATERIAL SUPPLY
Material description: |  |  | Spare motors for Single critical motors and spare part of motors
1. General information/ Description:
Code | Short Description | UOM | Linked Asset No | Total Installed Quantity | Asset criticality | Lead time (day) | Safety stock | Yearly usage | Min stock | Current Balance | Quantity PM/BM | Quantity Order | Remark
2021300017 | SEAL, DE END SHIELD FOR ABB MOTOR, MANUF: ABB, PART NO.: 3GZF213718-75TC | Pc | 080-PM-603A | 1 | IIa | 180 | 1 | 1 | 2 | 1 |  | 1
2021300041 | SEAL, SEAL FOR ABB MOTOR TERMINAL BOX, MANUF: ABB, PART NO.: 3GZF484730-18 | Pc | 080-PM-603B | 1 | IIb | 180 | 1 | 1 | 2 | 1 |  | 1
2. Specifications and Technical Requirements Goods must comply with Specifications and Technical Requirements & provide technical documents that indicates the information of the Goods.
3. Supplier's Document Requirement: Goods shall be brand new with CO, CQ and certificates related to safety requirements. as applicable. Goods shall be stored, packaged and delivered as manufacturer standard Supplier shall provide technical documents for NSRP’s review e.g., material manual, specification, datasheet, ordering information (if any).
4. Obsoleted or Equivalent material If required material is obsoleted and confirmed officially by manufacturer, Supplier shall provide recommendation with equivalent material. Any technical deviation between required material and proposed material shall be clearly specified
5. Delivery time and Delivery Location: From 8:00AM to 17:00PM from Monday to Friday day per week The Goods shall be delivered to NSRP’s warehouse
6. Warranty: Supplier shall provide the warranty of the Goods in compliance with the policy of Manufacturer and from date of hand over to NSRP
Propose by (Engineer) |  | Review by Reliability Engineer |  | Review by Discipline Leader |  | Review by Section Manager |  |  | Approve by Division Manager
Receiver: |  | - To upload PR in CMMS - Filling: Department/Division (DC team)
Create
Update
Cancel

## Criteria Material (hidden)
Company: | Nghi Son Refinery and Petrochemical LLC | No.: | MT-SOW-ELC-240101
Division: | Maintenance Division | Date: | 2022-01-01
No. | Technical Evaluation Criteria | Document provision | Maximum Point
A | Criteria for pass technical requirement | >= | 70
B | Technical Evaluation Criteria
1 | Specifications and Technical Requirements
1.1 | Goods must comply with Specifications and Technical Requirements & provide technical documents that indicates the information of the Goods. | Yes | 50
2 | Document requirement
2.1 | Goods shall be brand new with CO, CQ and certificates related to safety requirements as applicable. Goods shall be stored, packaged and delivered as manufacturer standard | Yes | 30
3 | Warranty
3.1 | Supplier shall provide the warranty of the Goods in compliance with the policy of Manufacturer and from date of hand over to NSRP | Yes | 15
4 | Energy saving
4.1 | Supplier provide energy saving product (ISO 50001) | Yes | 5

## SOW
Company: Nghi Son Refinery and Petrochemical LLC |  |  |  | No.: | MT-SOW-ELC-2507006
Division: Maintenance Division |  |  |  | Date: | 2025-07-15
REQUIREMENT FOR BATTERY MONITORING AND VALIDATION SYSTEM
Description: |  | Engineering & Installation of the online battery monitoring and validation system
1. General information/ Description: In a refinery, the battery system plays a crucial role in the operation of the plant, especially in emergency power failure situations. When the main power supply is disrupted, the battery system ensures backup power for critical equipment, maintaining the operation of control, protection, and safety systems, thereby preventing hazardous situation. The Online Battery Monitoring and Validation systems (BMV), which can continously track key baterry parameters (voltage, current, temperature, internal resistance), tranmit real-time data and auto generate automactic alerts for early fault detection. and ensure the continuity of critical operations. This project help prevent costly downtime, enhance safety, and support the smooth operation of complex refinery processes.
2. Scope of work: The Contractor shall undertake and provide all required and necessary resources to perform the Works as defined in this Scope of Work including site survey, system design, materials, software installation, testing and commisioning, training and handover to NSRP. The Works will be split across two years, 2025 and 2026 (refer to the attachment-1). The estimated equipment quantities shown in the table below:
No | Short Description |  | UOM | Estimated Quantity
|  |  |  | Year 2025 | Year 2026 | Total
1 | Workstation: Data Server & Monitoring Software: Collects, stores, and analyzes data from the battery monitoring system. Received information from MPUs via 3/4G and auto generated report, trend and send sms/email alarm. |  | SET | 1 | 0 | 1
2 | Main Processing Unit (MPU) & Data Collection Unit (DCU): Collects & analyze data from multiple Sensors and transmits it to the workstation. |  | LOT | 22 | 25 | 47
3 | Votlage sensor for each battery |  | PC | 2107 | 2848 | 4955
4 | Curent sensor (CT) unit for each battery string |  | SET | 45 | 55 | 100
5 | Power & communication cables with all necessary cable supports |  | Package | 1 | 0 | 1
6 | Engineering & Installation |  | Package | 1 | 0 | 1
7 | Training: - Provide on-site training sessions for end-users and administrators. - Training includes system overview, operation procedures, data monitoring, alarm handling, and basic troubleshooting. - User manuals and training materials will be delivered. - Q&A session and hands-on practice are included to ensure proper understanding. |  | Package | 1 | 0 | 1
Create
Update
Cancel