## Sheet1
SPM Tools and Consumable
No. | Code | SHORT DESCRIPTION | LONG DESCRIPTION | CATEGORY | Unit | Order
1 | 2265600049 | HOISTING CHAIN, 4M LENGTH, ALLOY STEEL, SINGLE, SAFETY WORK LOAD: 22 TONS | TOOL, GENERAL, TYPE: HOISTING CHAIN, SIZE / DIMENSIONS: 4M LENGTH, MATERIAL: ALLOY STEEL, TOOL CONTENTS: SINGLE, ADDITIONAL INFORMATION: SAFETY WORK LOAD: 22 TONS: QA/QC DOCUMENT REQUIRED: CO/CQ/ TEST REPORT | Operations Tools | PC | 4
2 | 2265600093 | WEB SLING, EYE TO EYE, 7M LENGTH, SINGLE, SAFETY WORK LOAD: 5 TONS | TOOL, GENERAL, TYPE: WEB SLING, EYE TO EYE, SIZE / DIMENSIONS: 7M LENGTH, TOOL CONTENTS: SINGLE, ADDITIONAL INFORMATION: SAFETY WORK LOAD: 5 TONS, QA/QC DOCUMENT REQUIRED: CO/CQ/ TEST REPORT | Operations Tools | PC | 7
3 | 2265600094 | WEB SLING, EYE TO EYE, 4M LENGTH, SINGLE, SAFETY WORK LOAD: 3 TONS | TOOL, GENERAL, TYPE: WEB SLING, EYE TO EYE, SIZE / DIMENSIONS: 4M LENGTH, TOOL CONTENTS: SINGLE, ADDITIONAL INFORMATION: SAFETY WORK LOAD: 3 TONS, QA/QC DOCUMENT REQUIRED: CO/CQ/ TEST REPORT | Operations Tools | PC | 10
4 | 2265600095 | WEB SLING, EYE TO EYE, 2M LENGTH, SINGLE, SAFETY WORK LOAD: 3 TONS | TOOL, GENERAL, TYPE: WEB SLING, EYE TO EYE, SIZE / DIMENSIONS: 2M LENGTH, TOOL CONTENTS: SINGLE, ADDITIONAL INFORMATION: SAFETY WORK LOAD: 3 TONS, QA/QC DOCUMENT REQUIRED: CO/CQ/ TEST REPORT | Operations Tools | PC | 17
5 | 2265600066 | WEB SLING, EYE TO EYE, 1 METERS LENGTH, SINGLE, SAFETY WORK LOAD: 2 TONS | TOOL, GENERAL, TYPE: WEB SLING, EYE TO EYE, SIZE / DIMENSIONS: 1 METERS LENGTH, TOOL CONTENTS: SINGLE, ADDITIONAL INFORMATION: SAFETY WORK LOAD: 2 TONS: QA/QC DOCUMENT REQUIRED: CO/CQ/ TEST REPORT | Operations Tools | PC | 18
6 | 2265600067 | WEB SLING, ROUND, 3 METERS LENGTH, SINGLE, SAFETY WORK LOAD: 25 TONS | TOOL, GENERAL, TYPE: WEB SLING, ROUND, SIZE / DIMENSIONS: 3 METERS LENGTH, TOOL CONTENTS: SINGLE, ADDITIONAL INFORMATION: SAFETY WORK LOAD: 25 TONS: QA/QC DOCUMENT REQUIRED: CO/CQ/ TEST REPORT | Operations Tools | PC | 2
7 | 2265600035 | BOW SHACKLE, BOW SHACKLE: 1 PC;GREEN PIN: 1, GALVANIZED STEAL, SWL: 25 TONS | TOOL, GENERAL, TYPE: BOW SHACKLE, SIZE / DIMENSIONS, TOOL CONTENTS: BOW SHACKLE: 1 PC; GREEN PIN: 1, ADDITIONAL INFORMATION: GALVANIZED STEAL, SWL: 25 TONS: QA/QC DOCUMENT REQUIRED: CO/CQ | Operations Tools | PC | 1
8 | 2265600038 | D SHACKLE, D SHACKLE: 1 PC;GREEN PIN: 1, GALVANIZED STEAL, SWL: 12 TONS | TOOL, GENERAL, TYPE: D SHACKLE, SIZE / DIMENSIONS, TOOL CONTENTS: D SHACKLE: 1 PC, GREEN PIN: 1, ADDITIONAL INFORMATION: GALVANIZED STEAL, SWL: 12 TONS: QA/QC DOCUMENT REQUIRED: CO/CQ | Operations Tools | PC | 11
9 | 2265300074 | HAMMER, NON-SPARKING, HEAD WEIGH: 4LBS, SINGLE, WOOD HANDLE | TOOL, GENERAL, TYPE: HAMMER, NON-SPARKING, SIZE / DIMENSIONS: HEAD WEIGH: 4LBS, TOOL CONTENTS: SINGLE: ADDITIONAL INFORMATION: WOOD HANDLE : QA/QC DOCUMENT REQUIRED: CO/CQ | Operations Tools | PC | 1
10 | 2265600068 | HAMMER, NON-SPARKING, SINGLE, WOOD HANDLE. 5KG | TOOL, GENERAL, TYPE: HAMMER, NON-SPARKING, SIZE / DIMENSIONS, TOOL CONTENTS: SINGLE, ADDITIONAL INFORMATION: WOOD HANDLE, HEAD WEIGH: 5KG, QA/QC DOCUMENT REQUIRED: CO/CQ | Operations Tools | PC | 1
11 | 2265600069 | PUSH PULL POLE, 2M LENGTH, SINGLE | TOOL, GENERAL, TYPE: PUSH PULL POLE, SIZE / DIMENSIONS: 2M LENGTH, TOOL CONTENTS: SINGLE, ADDITIONAL INFORMATION: QA/QC DOCUMENT REQUIRED: CO/CQ | Operations Tools | PC | 3
12 | 2265600033 | TIRFOR, COMPLETE SET, SINGLE, 3200 KG, FOR PULL/ADJUST THE HOSE | TOOL, GENERAL, TYPE: TIRFOR, COMPLETE SET, SIZE / DIMENSIONS, TOOL CONTENTS: SINGLE, ADDITIONAL INFORMATION: 3200 KG, FOR PULL/ADJUST THE HOSE: QA/QC DOCUMENT REQUIRED: CO/CQ | Operations Tools | SET | 6
13 | 2265600040 | SPLIT PINS, SINGLE, FOR LOCKING SHACKLE, WITH SAFETY GREEN PIN, BOW, SWL: 12T | TOOL, GENERAL, TYPE: SPLIT PINS, SIZE / DIMENSIONS, TOOL CONTENTS: SINGLE, ADDITIONAL INFORMATION: FOR LOCKING SHACKLE, WITH SAFETY GREEN PIN, BOW, SWL: 12T: QA/QC DOCUMENT REQUIRED: CO/CQ | Operations Tools | PC | 5
14 | 2265600041 | SPLIT PINS, SINGLE, FOR LOCKING SHACKLE, WITH SAFETY GREEN PIN, BOW, SWL: 25T | TOOL, GENERAL, TYPE: SPLIT PINS, SIZE / DIMENSIONS, TOOL CONTENTS: SINGLE, ADDITIONAL INFORMATION: FOR LOCKING SHACKLE, WITH SAFETY GREEN PIN, BOW, SWL: 25T: QA/QC DOCUMENT REQUIRED: CO/CQ | Operations Tools | PC | 5
15 | 2085200066 | MASKING TAPE, TERAOKA (P-CUT TAPE), WIDTH: 50MM X LENGTH: 25M, POLYETHYLENE CLOTH, GREEN | STATIONERY ITEM, GENERAL, ITEM DESCRIPTION: MASKING TAPE, TYPE: TERAOKA (P-CUT TAPE), SIZE / RATING: WIDTH: 50MM X LENGTH: 25M, MATERIAL: POLYETHYLENE CLOTH, COLOUR: GREEN, QA/QC DOCUMENT REQUIRED: NA | Consumable | PC | 30
16 | 2085600035 | ROPE, FIBRE, 80MM, WHITE, 200M, POLYPROPYLENE (PP), FOR FLOATING HOSE AND MOORING HAWSER HANDLING | ROPE, FIBRE, DIAMETER: 80MM, IDENTIFICATION, COLOUR: WHITE, LENGTH COIL ON REEL: 200M, LOAD, MINIMUM BREAKING (MBL): N/A, MATERIAL: POLYPROPYLENE (PP), ADDITIONAL INFORMATION: FOR FLOATING HOSE AND MOORING HAWSER HANDLING, QA/QC DOCUMENT REQUIRED: CO/CQ | Consumable | RLL | 1
17 | 2085600036 | ROPE, 60MM, WHITE, 200M, POLYPROPYLENE (PP), FOR FLOATING HOSE AND MOORING HAWSER HANDLING | ROPE, FIBER, DIAMETER: 60MM, IDENTIFICATION, COLOUR: WHITE, LENGTH, COIL ON REEL: 200M, LOAD, MINIMUM BREAKING (MBL): NON, MATERIAL: POLYPROPYLENE (PP), ADDITIONAL INFORMATION: FOR FLOATING HOSE AND MOORING HAWSER HANDLING, QA/QC DOCUMENT REQUIRED: CO, CQ | Consumable | RLL | 5
18 | 2085600037 | ROPE, FIBRE, 40MM, WHITE, 200M, POLYPROPYLENE (PP), FOR FLOATING HOSE AND MOORING HAWSER HANDLING | ROPE, FIBRE, DIAMETER: 40MM, IDENTIFICATION, COLOUR: WHITE, LENGTH, COIL ON REEL: 200M, LOAD, MINIMUM BREAKING (MBL): N/A, MATERIAL: POLYPROPYLENE (PP), ADDITIONAL INFORMATION: FOR FLOATING HOSE AND MOORING HAWSER HANDLING, QA/QC DOCUMENT REQUIRED: CO/CQ | Consumable | RLL | 3
19 | 2085600038 | ROPE, FIBRE, 26MM, WHITE, 200M, POLYPROPYLENE (PP), FOR FLOATING HOSE AND MOORING HAWSER HANDLING | ROPE, FIBRE, DIAMETER: 26MM, IDENTIFICATION, COLOUR: WHITE, LENGTH, COIL ON REEL: 200M, LOAD, MINIMUM BREAKING (MBL): N/A, MATERIAL: POLYPROPYLENE (PP), ADDITIONAL INFORMATION: FOR FLOATING HOSE AND MOORING HAWSER HANDLING, QA/QC DOCUMENT REQUIRED: CO/CQ | Consumable | RLL | 1
20 | 2085600068 | ROPE, FIBRE, 32MM, WHITE, 200M, POLYPROPYLENE (PP) | ROPE, FIBRE, DIAMETER: 32MM, IDENTIFICATION, COLOUR: WHITE, LENGTH, COIL ON REEL: 200M, LOAD, MINIMUM BREAKING (MBL): N/A, MATERIAL: POLYPROPYLENE (PP), ADDITIONAL INFORMATION, QA/QC DOCUMENT REQUIRED: CO/CQ | Consumable | RLL | 2
21 | 2085600069 | ROPE, FIBRE, 20MM, WHITE, 200M, POLYPROPYLENE (PP) | ROPE, FIBRE, DIAMETER: 20MM, IDENTIFICATION, COLOUR: WHITE, LENGTH, COIL ON REEL: 200M, LOAD, MINIMUM BREAKING (MBL): N/A, MATERIAL: POLYPROPYLENE (PP), ADDITIONAL INFORMATION, QA/QC DOCUMENT REQUIRED: CO/CQ | Consumable | RLL | 4
22 | 2085600043 | ROPE, FIBRE, 10MM, WHITE, 200M, POLYPROPYLENE (PP) | ROPE, FIBRE, DIAMETER: 10MM, IDENTIFICATION, COLOUR: WHITE, LENGTH, COIL ON REEL: 200M, LOAD, MINIMUM BREAKING (MBL): N/A, MATERIAL: POLYPROPYLENE (PP), ADDITIONAL INFORMATION, QA/QC DOCUMENT REQUIRED: CO/CQ | Consumable | RLL | 4
23 | 2085600044 | ROPE, FIBRE, 6MM, DARK-GRAY (0921), 100M, POLYPROPYLENE (PP) | ROPE, FIBRE, DIAMETER: 6MM, IDENTIFICATION, COLOUR: DARK-GRAY (0921), LENGTH, COIL ON REEL: 100M, LOAD, MINIMUM BREAKING (MBL): N/A, MATERIAL: POLYPROPYLENE (PP), ADDITIONAL INFORMATION, QA/QC DOCUMENT REQUIRED: CO/CQ | Consumable | RLL | 4