## Spare Part 2023
Line No | Category | Maximo number | Part Description | Long description | Orginal Vendor | Vendor Part No. | Original Manufacturer Name | Original Manufacturer Part No. | Other Requirement | Unit of measurement
1 | Spare Part | 2021057623 | BATTERY, RECHARGEABLE: 2V, 998AH, DRYFIT, NGA6021010HS0FA | BATTERY, RECHARGEABLE: VOLTAGE: 2V, CAPACITY: 998AH, ELECTROLYTE TYPE: DRYFIT, MODEL: A602/1010, TYPE: NGA6021010HS0FA, CELL ARRANGEMENT: SINGLE CELL, TERMINALS: F-M8, DESIGN SPEC: IEC 60896-21/-22, CONTAINER TYPE: SEALED, HEIGHT: 648/690MM, WIDTH: 193MM, LENGTH: 212MM, ADDITIONAL INFORMATION: LONG LIFE 20 YEARS AT 20DEG C, MANUF: SONNENSCHEIN, QA/QC DOCUMENT REQUIRED: CO/CQ, EXPIRATION DATE. | SOFEC INC | N/A | GNB INDUSTRIAL POWER | NGA6021010HS0FA |  | PC
2 | Spare Part | 2021057624 | BATTERY, RECHARGEABLE: 12V, 150AH, DRYFIT, NGA6120150HS0FB, | BATTERY, RECHARGEABLE: VOLTAGE: 12V, CAPACITY: 150AH, ELECTROLYTE TYPE: DRYFIT, MODEL: A612/150, TYPE: NGA6120150HS0FB, CELL ARRANGEMENT: HULL, TERMINALS: F-M8, DESIGN SPEC: IEC 60896-21/-22, CONTAINER TYPE: SEALED, HEIGHT: 323/347MM, WIDTH: 206MM, LENGTH: 380MM, ADDITIONAL INFORMATION: LONG LIFE 15 YEARS AT 20DEG C, MANUF: SONNENSCHEIN, QA/QC DOCUMENT REQUIRED: CO/CQ, EXPIRATION DATE. | SOFEC INC | N/A | GNB INDUSTRIAL POWER | NGA6120150HS0FB |  | PC
3 | Spare Part | 2021257482 | CCTV, SILENT SENTINEL, RC3-52PYK36X-RAW, 1/4-TYPE EXVIEW HAD CCD, 1/1 S TO 1/10 000, MPEG-4, SD | CCTV, MANUFACTURER: SILENT SENTINEL, MODEL: RC3-52PYK36X-RAW, IMAGE SENSOR, CAMERA: 1/4-TYPE EXVIEW HAD CCD, LENS, CAMERA: 3.4MM TO 122.4MM, DAY AND NIGHT, CAMERA: YES, SHUTTER TIME, CAMERA: 1/1 S TO 1/10000, VIDEO COMPRESSION: MPEG-4, RESOLUTION: SD VIDEO, PROTOCOLS: TCP/IP (RS232 OR RS485), POWER SUPPLY: 14-36VDC OR 14 TO 26VAC, 45W, INGRESS PROTECTION: IP 67, DIMENSION: 210 X 220 X 370MM, ACCESSORIES: STAND, CONNECTOR KIT, ADDITIONAL INFORMATION: QA/QC DOCUMENT REQUIRED: CO/CQ, TEST CER. |  |  | SILENT SENTINEL | RC3-52IYJ30X-RAW |  | EA
4 | Spare Part | 2039900005 | CHAIN, PICKUP CHAIN, MOORING / MARINE, MATERIAL: MANU. STD, MANUF: YOKOHAMA RUBBER, DRW: MH-4202-09 | CHAIN, PICKUP CHAIN, APPLICATION: MOORING / MARINE, MATERIAL: MANU. STD, MANUFACTURER: YOKOHAMA RUBBER CO., LTD, DRAWING NUMBER: MH-4202-09, ADDITIONAL INFORMATION: 28MM D X 1500MM L, SWL: 200KN, HOT DIP GALV, QA/QC DOCUMENT REQUIRED: CO, CQ, MTC AND LOAD TEST REPORT. | SOFEC INC | N/A | YOKOHAMA OR QUIVALENT |  | Equivalent is accepable, Manufacture Data Report requires 3rd party verification (DNV-ABS-Lloyds-BV) | SET
5 | Spare Part | 2050857499 | CHAIN, CHAIN ASSEMBLY, MOORING / MARINE, MANUF: SOFEC, DRW: 2379-MH-03-01, PN: 8202-00022, POS. : 05 | CHAIN, CHAIN ASSEMBLY, APPLICATION: MOORING / MARINE, MATERIAL: MANU. STD, MANUFACTURER: SOFEC, DRAWING NUMBER: 2379-MH-03-01, PARt#: 8202-00022, POS. : 05, ADDITIONAL INFORMATION: CONSISTING OF FIVE (5) END LINKS. END LINK SIZE TO BE BASED ON D102MM COMMON LINK WITH THE FOLLOWING DIMENSIONS AND PROPERTIES: 1) BAR DIAMETTER: 122MM, 2) OVERALL LENGTH: 686MM, 3) INSIDE LENGTH= 442MM, 4) OVERALL WIDTH= 406MM, 5) GRADE IACS R3, 5) MINIMUM PROOF LOAD=5519KN, 6) MINIMUM BREAK LOAD= 8315KN, FOR SPM DURING OPERATION, QA/QC DOCUMENT REQUIRED: CO, CQ, MTC AND LOAD TEST REPORT. | SOFEC INC | 8202-00022 | ZHENGMAO Group Zhenjiang OR EQUIVALENT |  | Equivalent is accepable, Manufacture Data Report requires 3rd party verification (DNV-ABS-Lloyds-BV) | SET
6 | Spare Part | 2060151876 | SEALED PACKET HUMIDITY DESICCANT, P2874/1.17, SOFEC | DRYER, PARTS, ITEM: SEALED PACKET HUMIDITY DESICCANT, PART NUMBER: P2874/1.17, EQPT MANUFACTURER: SOFEC, QA/QC DOCUMENT REQUIRED: CO, CQ | SOFEC INC | P2874/1.17 |  |  |  | Pc
7 | Spare Part | 2060151878 | FUSE, CONTROL: FAST ACTING, 250VAC, 100/250/500MA, BUSSMANN | FUSE, CONTROL: TYPE: FAST ACTING, RATED VOLTAGE: 250VAC, RATED CURRENT: 100/250/500MMA, BREAKING CAPACITY: 35A AT 250VAC, 10KA AT 125VAC FOR 3 TYPE: 100/250/500MA, SIZE: 5 X 20MM, END CONNECTION: FERRULE END, BODY SHAPE: CYLINDRICAL, STANDARD: UL/CSA 248- 14, MANUFACTURER: BUSSMANN, ADDITIONAL INFORMATION: SET OF TYPE: GMA-100-R/GMA-250-R/GMA-500-R, NSRP DOC: VV21M6-001-A-467_2_0010 MTU CABINET RTU PLATE ASSEMBLTY, QA/QC DOCUMENT REQUIRED: CO/CQ. | SOFEC INC | P2874/1.19 |  |  |  | Set
8 | Spare Part | 2060151879 | FUSE, CONTROL: FAST ACTING, 250VAC - 1/2A, 125VAC - 3.15A, 1/2/3.15A, BUSSMANN, | FUSE, CONTROL: TYPE: FAST ACTING, RATED VOLTAGE: 250VAC - 1/2A, 125VAC - 3.15A, RATED CURRENT: 1A, 2A, 3.15A, BREAKING CAPACITY: 35A AT 250VAC, 10KA AT 125VAC FOR 1A, 100A AT 250VAC, 10KA AT 125VAC FOR 2A, 10KA AT 125VAC FOR 3.15A, SIZE: 5 X 20MM, END CONNECTION: FERRULE END, BODY SHAPE: CYLINDRICAL, STANDARD: UL/CSA 248- 14, MANUFACTURER: BUSSMANN, ADDITIONAL INFORMATION: SET OF TYPE: GMA-1-R/GMA-2-R/GMA-3.15-R, NSRP DOC: VV21M6-001-A-467_2_0010 MTU CABINET RTU PLATE ASSEMBLTY, QA/QC DOCUMENT REQUIRED: CO/CQ. | SOFEC INC | P2874/1.20 |  |  |  | Set
9 | Spare Part | 2060151883 | 200 TONNE LOAD PIN, 2379-EL-03-24, SOFEC | BUOY, PARTS, ITEM: 200 TONNE LOAD PIN, OEM DRAWING NUMBER: 2379-EL-03-24, EQPT MANUFACTURER: SOFEC, ADDITIONAL INFORMATION: INCLUDES LOAD CELL CABLE, HYDRAULIC HOSE AND SS FITTINGS, QA/QC DOCUMENT REQUIRED: CO, CQ | SOFEC INC | P2874/3.3 | OCEAN TECHNICAL SYSTEM LIMITED | 200 TON LOAD PIN | INSTRINCIALLY SAFE CERT INCLUDING | PC
10 | Spare Part | 2060151884 | TRANSMITTER, ROSEMOUNT, 2051TG3A2B21BE1Q4Q8, -14.7 TO 800 PSI, 1/2-14 NPT F, DC 9-30V | TRANSMITTER, GAUGE PRESSURE, ELECTRONIC: MANUFACTURER: ROSEMOUNT, MODEL: 2051TG3A2B21BE1Q4Q8, RANGE LIMITS: -14.7 TO 800 PSI (-1.0 TO 55 BAR), CONNECTION, PROCESS: 1/2-14 NPT F, POWER SUPPLY: DC 9-30V, CONNECTION, ELECTRICAL: M20 X 1.5, SIGNAL, OUTPUT: 4-20 MA, COMMUNICATION PROTOCOL (SMART): HART, MAT, ELECTRONICS HOUSING: ALUMINUM - M20 X 1.5, MAT SPEC, PROCESS CONNECTION: SS316 L, MAT SPEC, ISOLATING DIAPHRAGM: SS316 L, MAT, SENSOR FILL FLUID: SILICONE, CLASSIFICATION, HAZARD AREAS: ATEX FLAMEPROOF, INGRESS PROTECTION: IP 68 , INSPECTION CERTIF: YES, ADDITIONAL INFORMATION: NSRP DOC: VV31M6-101-A-7001_2, QA/QC DOCUMENT REQUIRED: CO/CQ, TEST CER. | SOFEC INC | P2874/4.1 | ROSEMOUNT | 2051TG3A2B21BE1Q4Q8 | INSTRINCIALLY SAFE CERT INCLUDING | PC
11 | Spare Part | 2070252496 | TRANSMITTER, DRUCK, PTX 530, 0-100 BAR, G 1/4 F, DC 9-30 V | TRANSMITTER, ABSOLUTE PRESSURE, ELECTRONIC, WITH DIAPHRAGM SEAL: MANUFACTURER: DRUCK, MODEL: PTX 530, RANGE LIMITS: 0-100BAR, CONNECTION, PROCESS: G 1/4 FEMALE, POWER SUPPLY: DC 9-30V, CONNECTION, ELECTRICAL: 1 METER INTEGRAL CABLE, SIGNAL, OUTPUT: 4-20MA, COMMUNICATION PROTOCOL (SMART): TYPE TSD2S TRANSMITTER CABLE 2 - CORE SCREENED AND VENTED, MAT, ELECTRONICS HOUSING: SS 316L, CLASSIFICATION, HAZARD AREAS: EX IA, INGRESS PROTECTION: IP 68, SERVICE: CHEMICAL, PETROCHEMICAL, AGGRESSIVE, HIGHLY VISCOURS, CRYTALLISING OR HOT MEDIA , TYPE, DIAPH SEAL: FLUSH FLANGED, PROCESS CONN SIZE , DIAPH SEAL: 2IN, PRESSURE RATING: CLASS 300, MAT, DIAPHRAGM: SS 316L, MAT, HOUSING/FLANGE: SS 316L, LENGTH, DIAPH SEAL: 92MM, ADDITIONAL INFORMATION: FLANGE CONNECTION MODEL 990.27 WIKA, NSRP DOC: VV31M6-101-A-7001_2 , QA/QC DOCUMENT REQUIRED: CQ/CQ, TEST CER. | ATMOS | N/A |  |  | INSTRINCIALLY SAFE CERT INCLUDING | PC
12 | Spare Part | 2070851882 | MODULE, STRAINSTALL, 2506A AMPIFIER, LOAD CELL INTRINSICALLY SAFE SIGNAL | MODULE, MANUFACTURER: STRAINSTALL, PART#: 2506A AMPIFIER, FUNCTION: LOAD CELL INTRINSICALLY SAFE SIGNAL, CONNECTION FOR A FULL-BRIDGE LOAD CELL, RATED VOLTAGE: + 24VDC, RATED CURRENT: 4-20MA OUTPUT, RATED POWER: 1.2W, MOUNTING: DIN-RAIL, QA/QC DOCUMENT REQUIRED: CO/CQ. | SOFEC INC | P2874/3.2 | Strainstall | INTRINSICALLY SAFE AMPLIFIER Type 2506 A | INSTRINCIALLY SAFE CERT INCLUDING | PC
13 | Spare Part | 2260500112 | CHAIN, ASSEMBLY 02 END LINKS, FOR MOORING BRIDLE ASSEMBLY, | CHAIN ASSEMBLY CONSISTING OF TWO (2) END LINKS. END LINK SIZE TO BE BASSED ON D102MM COMMON LINK WITH FOLLOWING DIMENSION AND PROPERTIES: 1) BAR DIAMETTER: 122MM; 2) OVERALL LENGTH: 686MM; 3) INSIDE LENGTH= 442MM; 4) OVERALL WIDTH= 406MM; 5) GRADE IACS R3; 5) MINIMUM PROOF LOAD=5519KN; 6) MINIMUM BREAK LOAD= 8315 KN, FOR SPM DURING OPERATION | SOFEC INC | 8202-00021 | ZHENGMAO Group Zhenjiang |  | Equivalent is accepable, Manufacture Data Report requires 3rd party verification (DNV-ABS-Lloyds-BV) | SET
15 | Spare Part | 2260500115 | CHAIN, CHAFE, FOR MOORING HAWSER, FOR SPM DURING OPERATION | CHAIN, CHAFE, COMPLETE CHAFE CHAIN ASSEMBLY, TYPE """"B"""" AS PER FIG 1 OF OCIMF """"RECOMMENDATIONS FOR EQUIPMENT EMPLOYED IN THE BOW MOORING OF CONVENTIONAL TANKERS AT SINGLE POINT POORINGS"""" , 2007, FOR SPM DURING OPERATION | SOFEC INC | 8201-00018 | ZHENGMAO Group Zhenjiang OR EQUIVALENT | N/A | Equivalent is accepable, Manufacture Data Report requires 3rd party verification (DNV-ABS-Lloyds-BV) | SET
16 | Spare Part | 2080300000 | PAINT,PRIMER,GRAY,JOTUN, BARRIER 80, Mixing ratio: 3.0 Comp A with 1.0 Comp B. PR QTY IS FOR COMP A. | PAINT, PRIMER, COMPOSITION: MANUFACTURER STANDARD, COLOUR: GRAY, COLOUR, SPEC: RAL 9007, ADDITIONAL INFORMATION: JOTUN, BARRIER 80, MIXING RATIO: 3.0 COMP A WITH 1.0 COMP B, QA/QC DOCUMENT REQUIRED: SDS, CO, CQ | N/A | N/A | JOTUN |  |  | L
18 | Spare Part | 2080300002 | PAINT, PRIMER, ORANGE, JOTUN, HARDTOP XP, MIXING RATIO: 10.0 COMP A WITH 1.0 COMP B. | PAINT,PRIMER,COMPOSITION:MANUFACTURER STANDARD,COLOUR:ORANGE,COLOUR, SPEC:RAL 2002,FORM OF SUPPLY:PAIL 20L Comp A with PAIL 3L Comp B,ADDITIONAL INFORMATION:JOTUN, HARDTOP XP,Mixing ratio: 10.0 Comp A with 1.0 Comp B. PR QTY IS FOR COMP A.,QA/QC DOCUMENT REQUIRED:SDS, CO, CQ | N/A | N/A | JOTUN |  |  | L
20 | Spare Part | 2080300004 | PAINT, ADDITIVE, MANUFACTURER MADE COLOURS, JOTUN, JOTAFLOOR NON SLIP AGGREGATE | PAINT, PRIMER, COMPOSITION: MANUFACTURER STANDARD, COLOUR: ORANGE, COLOUR, SPEC: RAL 2002, ADDITIONAL INFORMATION: JOTUN, HARDTOP XP, MIXING RATIO: 10.0 COMP A WITH 1.0 COMP B, QA/QC DOCUMENT REQUIRED: SDS, CO, CQ | N/A | N/A | JOTUN |  |  | kg
21 | Spare Part | 2080300005 | PAINT,THINNER,CLEAR COLOUR,JOTUN, THINNER No.17 | PAINT,THINNER,COMPOSITION:MANUFACTURER STANDARD,COLOUR:CLEAR COLOUR,COLOUR, SPEC:NON SPEC,FORM OF SUPPLY:PAIL 20L,ADDITIONAL INFORMATION:JOTUN, THINNER No.17,QA/QC DOCUMENT REQUIRED:SDS, CO, CQ | N/A | N/A | JOTUN |  |  | L
22 | Spare Part | 2080300006 | PAINT,THINNER,CLEAR COLOUR,JOTUN, THINNER No.10 | PAINT,THINNER,COMPOSITION:MANUFACTURER STANDARD,COLOUR:CLEAR COLOUR,COLOUR, SPEC:NON SPEC,FORM OF SUPPLY:PAIL 20L,ADDITIONAL INFORMATION:JOTUN, THINNER No.10,QA/QC DOCUMENT REQUIRED:SDS, CO, CQ | N/A | N/A | JOTUN |  |  | L
23 | Spare Part | 2080300007 | PAINT,PRIMER,WHITE,JOTUN, JOTAMASTIC 90, Mixing ratio: 7.0 Comp A with 1.0 Comp B. PR QTY IS FOR COMP A. | PAINT,PRIMER,COMPOSITION:MANUFACTURER STANDARD,COLOUR:WHITE,COLOUR, SPEC:RAL 9003,FORM OF SUPPLY:PAIL 20L Comp A with PAIL 3L Comp B,ADDITIONAL INFORMATION:JOTUN, JOTAMASTIC 90, Mixing ratio: 7.0 Comp A with 1.0 Comp B. PR QTY IS FOR COMP A.,QA/QC DOCUMENT REQUIRED:SDS, CO, CQ | N/A | N/A | JOTUN |  |  | L
24 | Spare Part | 2060152289 | SHACKLE, RIGGING, MANUF: MARITIME MECHANICAL, DRW: VV31M2-002-A-2200, POS.: 4 | SHACKLE,RIGGING,MANUF.:MARITIME MECHANICAL COMPANY LIMITED ONE MEMBER-NORTH,DRW No.:VV31M2-002-A-2200,POS.:4,MATERIAL:SCC50,STYLE, SHACKLE:Chain Shackles / D Shackles,DIAMETER, SHACKLE:36MM,LIMIT, WORKING LOAD:MANUF STD,ADDITIONAL INFORMATION:FOR SUPPORT BUOY CONNECCTION TO CHAIN,QA/QC DOCUMENT REQUIRED:CO, CQ | VMS-N | N/A |  |  |  | PC
25 | Spare Part | 2060152288 | SHACKLE, RIGGING, MANUF: MARITIME MECHANICAL, DRW: VV31M2-002-A-5102, POS.: 4 | SHACKLE, RIGGING, MANUF.: MARITIME MECHANICAL COMPANY LIMITED ONE MEMBER-NORTH, DRW NO.: VV31M2-002-A-5102, POS.: 4, MATERIAL: SCC50, STYLE, SHACKLE: CHAIN SHACKLES / D SHACKLES, DIAMETER, SHACKLE: 45MM, LIMIT, WORKING LOAD: MANUF STD, ADDITIONAL INFORMATION: FOR SUPPORT BUOY CONNECTION TO CHAIN, QA/QC DOCUMENT REQUIRED: CO, CQ, MTC | VMS-N | N/A |  |  |  | PC
26 | Spare Part | 2095809772 | BUOY, SUPPORTING,SPM,CYLINDRICAL,POLYURETHANE,CLOSED CELL FOAM, 8MM, 10T, 2500KG MIN, 1401MM, 2612MM | BUOY, SUPPORTING, SPM, APPLICATION : CHAFE CHAIN, SHAPE, BODY : CYLINDRICAL, MAT, BODY, EXTERNAL SHELL : ENCAPSULATED IN A TOUGH YET RESILIENT POLYURETHANE ELASTOMER SKIN, MAT, BODY, OUTER FILLING : MANUFACTURED FROM A CORE OF THERMOLAMINATED CLOSED CELL POLYETHYLENE FOAM, THICKNESS EXTERNAL SHELL : 8MM, DENSITY, MATERIAL, OUTER FILL : 30-35 KG/CU.M, DESIGN, EYES, TIE-ROD : CROSBY TYPE SWIVEL EYES EACH END, GALVANIZING : HOP DIP GAVALNIZED ON METAL PART, LOAD, SAFE WORKING, TIE-ROD : 10T, BUOYANCY, NETT : 2500KG MIN., DIAMETER, BODY : 1401MM (FLOTATION UNIT), LENGTH, BODY : 1996MM (FLOTATION UNIT), OVERALL LENGTH : 2612MM, COLOUR: ORANGE, MASS : 354 KG, ADDITIONAL INFORMATION : MAT, CENTRAL TIE-ROD : REMOVABLE CENTRAL STEELWORK | SOFEC INC | 8201-00019 | MANUPLAS | N/A |  | Pc
27 | Spare Part | 2039900004 | CHAIN, HANG OFF CHAIN, MOORING/ MARINE, MAT: ALLOY STEEL, MANUF: YOKOHAMA RUBBER, DRW: MH-4201-09A | CHAIN, HANG OFF CHAIN, APPLICATION: MOORING / MARINE, MATERIAL: ALLOY STEEL, MANUFACTURER: YOKOHAMA RUBBER CO., LTD, DRAWING NUMBER: MH-4201-09A, ADDITIONAL INFORMATION: 28MM D X 12200MM L, SWL: 200KN, SHACKLE MATL: ALLOY STEEL, CHAIN LINK MATL: SCM440, RING MATL: SCM435, HOT DIP GALVANIZED EXCEPT SHACKLE PIN, APPROX. 351KG, QA/QC DOCUMENT REQUIRED: CO, CQ, MTC AND LOAD TEST REPORT | SOFEC INC | N/A | YOKOHAMA |  | Equivalent is accepable, Manufacture Data Report requires 3rd party verification (DNV-ABS-Lloyds-BV) | PC
28 | Spare Part | 2030500001 | VALVE, BUTTERFLY VALVE, MARINE, 20IN, YOKOHAMA RUBBER CO., LTD, MH-4018-09A | VALVE, BUTTERFLY VALVE, MARINE, 20IN, MANUFACTURER: YOKOHAMA RUBBER CO., LTD, DRW NO: MH-4018-09A, DESIGN SPEC, PRESSURE RATING: ASME CLASS 150, TYPE OF END CONNECTION: FLANGED, TYPE OF BONNET/COVER: BOLTED COVER, MAT, BODY: SCPH2, MAT, TRIM: DISC: SCS13A, SHAFT: SUS 304, SEAT: FKM, GLAND PACKING: PTFE, LOCK NUT: SUS316, HANDLE: SS400, BOLT AND NUT: ASTM A193 GR.B7 AND A194 GR2H, ADDITIONAL INFORMATION: EPOXY PAINTED, FOR, QA/QC DOCUMENT REQUIRED: CO, CQ, MTC AND PRESSURE TEST | SOFEC INC | N/A | YOKOHAMA |  | Equivalent is accepable, Manufacture Data Report requires 3rd party verification (DNV-ABS-Lloyds-BV) | PC
29 | Spare Part | 2030500034 | CAMLOCK, MOORING / MARINE, YOKOHAMA RUBBER CO., LTD., MH-4019-09 | VALVE, PARTS, ITEM: CAMLOCK, APPLICATION: MOORING / MARINE, TYPE OF CONNECTION: FLANGED, MATERIAL: FLANGE MATL: ASTM A105, CAM MATL: S45C, CAM SHAFT MATL: SUS316, O-RING: NBR, GREASE NIPPLE MATL: C3604, HANDLE MATL: SS400, MANUFACTURER: YOKOHAMA RUBBER CO., LTD., DRAWING NUMBER: MH-4019-09, NO OF HOLES: 20 HOLES, HOLE SIZE: 32MM, COLOR: WHITE, COATING: EPOXY COATING EXCEPT FLANGE FACE, ADDITIONAL INFORMATION: WITH SHORT SPOOL PIECE, FOR 20IN ASME 150LB BUTTERFLY VALVE, APPX WEIGHT IN AIR: 300KG, QA/QC DOCUMENT REQUIRED: CO, CQ, MTC AND PRESSURE TEST | SOFEC INC | N/A | YOKOHAMA |  | Equivalent is accepable, Manufacture Data Report requires 3rd party verification (DNV-ABS-Lloyds-BV) | PC
31 | Spare Part | 2005600019 | CHAIN, BUOY CHAIN, APPLICATION: MOORING /MARINE, MAT: SCC50, DRW: VV31M2-002-A-5102, 1SET= 3.5M X 2 | CHAIN, BUOY CHAIN, APPLICATION: MOORING / MARINE, MATERIAL: SCC50, MANUFACTURER: MARITIME MECHANICAL COMPANY LIMITED ONE MEMBER-NORTH, DRAWING NUMBER: VV31M2-002-A-5102, ADDITIONAL INFORMATION: 36MM D STUDLINK, 1SET= 3.5M X 2, GRADE U3, FOR 2600MM D BUOY, QA/QC DOCUMENT REQUIRED: CO, CQ | VMS-North | N/A |  |  | Equivalent is acceptable | Set
32 | Spare Part | 2005600017 | CHAIN, BUOY CHAIN, APPLICATION: MOORING / MARINE, MAT: SCC50, DRW: VV31M2-002-A-5102, 1SET=3.5M X 3 | CHAIN, BUOY CHAIN, APPLICATION: MOORING / MARINE, MATERIAL: SCC50, MANUFACTURER: MARITIME MECHANICAL COMPANY LIMITED ONE MEMBER-NORTH, DRAWING NUMBER: VV31M2-002-A-5102, ADDITIONAL INFORMATION: D34MM STUDLINK, 1SET = 3.5M X 3, GRADE U2, FOR 2100MM D BUOY, QA/QC DOCUMENT REQUIRED: CO, CQ | VMS-North | N/A |  |  | Equivalent is acceptable | Set
33 | Spare Part | 2005600020 | CHAIN, SINKER CHAIN, MOORING / MARINE, MATERIAL: MANU. STD, DRAW#: MRI-PBH-D2400-03, POS. : 02 | CHAIN, SINKER CHAIN, APPLICATION: MOORING / MARINE, MATERIAL: MANU. STD, MANUFACTURER: MARITIME MECHANICAL COMPANY LIMITED ONE MEMBER-NORTH, DRAWING NUMBER: MRI-PBH-D2400-03, POS. : 02, ADDITIONAL INFORMATION: 40MM D X 65000MM L, GRADE U3, FOR 2400MM D NAVIGATION BUOY40MM STUDLINK, 65M, GRADE U3, FOR 2400MM D NAVIGATION BUOY, QA/QC DOCUMENT REQUIRED: CO, CQ | VMS-North | N/A |  |  | Equivalent is acceptable | Set
34 | Spare Part | 2005600018 | CHAIN, SINKER CHAIN, MOORING / MARINE, MATERIAL: MANU. STD, DRAWING#: MRI-PBH-D2100-02, POS. : 09 | CHAIN, SINKER CHAIN, APPLICATION: MOORING / MARINE, MATERIAL: MANU. STD, MANUFACTURER: MARITIME MECHANICAL COMPANY LIMITED ONE MEMBER-NORTH, DRAWING NUMBER: MRI-PBH-D2100-02, POS. : 09, ADDITIONAL INFORMATION: 38MM D X 40000MM L, GRADE U3, FOR D 2100MM NAVIGATION BUOY, QA/QC DOCUMENT REQUIRED: CO, CQ | VMS-North | N/A |  |  | Equivalent is acceptable | Set
35 | Spare Part | 2050654056 | BUOY, NAVIGATION, CYLINDRICAL, MAIN MATERIAL STEEL JIS G3101 SS400, DRW: MRI-PBH-D2600-04 | BUOY, NAVIGATION, CYLINDRICAL, MATERIAL, BODY: MAIN MATERIAL STEEL JIS G3101 SS400, BUOYANCY, NETT: 4972KG, MANUF.: MARITIME MECHANICAL COMPANY LIMITED ONE-NORTH, DRW. NO: MRI-PBH-D2600-04, ADDITIONAL INFORMATION: OUNTER WEIGHT MATERIAL: CAST-IRON15-32, HEIGHT FROM WATERLINE TO THE TOP: 5421MM, HEIGHT MAX: 7851MM, HIGH DIMENSION SINK: 2430MM, QA/QC DOCUMENT: LEAK TEST CERTIFICATE, MANUFACTURE DATA REPORT | VMS-North | N/A |  |  |  | PC
36 | Spare Part | 2050654057 | BUOY, NAVIGATION, CYLINDRICAL, MAIN MATERIAL STEEL JIS G3101 SS400, DRW: MRI-PBH-D2400-03 | BUOY, NAVIGATION, CYLINDRICAL, MATERIAL, BODY: MAIN MATERIAL STEEL JIS G3101 SS400, BUOYANCY, NET: 4695KG, MANUF.: MARITIME MECHANICAL COMPANY LIMITED ONE-NORTH, DRW. NO: MRI-PBH-D2400-03, ADDITIONAL INFORMATION: OUNTER WEIGHT MATERIAL: CAST-IRON15-32, HEIGHT FROM WATERLINE TO THE TOP: 5387MM, HEIGHT MAX: 7817MM, HIGH DIMENSION SINK: 2430MM, QA/QC DOCUMENT: LEAK TEST CERTIFICATE, MANUFACTURE DATA REPORT | VMS-North | N/A |  |  |  | PC
39 | Spare Part | 2050654058 | BUOY, NAVIGATION, CYLINDRICAL, MAIN MATERIAL STEEL JIS G3101 SS400, DRW: MRI-PBH-2100-02 | BUOY, NAVIGATION, CYLINDRICAL, MATERIAL, BODY: MAIN MATERIAL STEEL JIS G3101 SS400, BUOYANCY, NETT: 3534KG, MANUF.: MARITIME MECHANICAL COMPANY LIMITED ONE-NORTH, DRW. NO: MRI-PBH-2100-02, ADDITIONAL INFORMATION: OUNTER WEIGHT MATERIAL: CAST-IRON15-32, HEIGHT FROM WATERLINE TO THE TOP: 4462MM, HEIGHT MAX: 6720MM, HIGH DIMENSION SINK: 2258MM, QA/QC DOCUMENT: LEAK TEST CERTIFICATE, MANUFACTURE DATA REPORT | VMS-North | N/A |  |  |  | PC