## RFQ
Emergency Response Equipment for bidding
No. | Maximo | Type | Item Description | UOM
1 | 2083100553 | Oil spill kit | ABSORBENTS, ITEM: OIL SPILL KIT, MATERIAL:HDPE (120L BIN); POLYPROPYLENE MANUFACTURED BY NANO TECHNOLOGY (OIL ABSORBENT); PE (DISPOSAL BAG WITH TIE), DIMENSION:120L BIN: (L)550x(W)490x(H)930MM; OIL ABSORBENT BOOM NANOBOOM130: 10CMx3M; OIL ABSORBENT BOOM NANOBOOM115: 10CMx1.5M; OIL ABSORBENT PAD NANOPAD33: 30CMx30CM; OIL ABSORBENT PILLOW NANOPIL23: 20CMx30CM; DISPOSAL BAG WITH TIE: 80CMx1.2M, PACKAGING:120L BIN =1 PC; OIL ABSORBENT BOOM NANOBOOM130=2PC;OIL ABSORBENT BOOM NANOBOOM115=5PC; OIL ABSORBENT PAD NANOPAD33=100PC; OIL ABSORBENT PILLOW NANOPIL23=4PC; DISPOSAL BAG WITH TIE=3PC; DEODORANT SOLUTION HAZO=2PC , ABSORBENCY:OIL ABSORBENT BOOM NANOBOOM130=20L/PC; OIL ABSORBENT BOOM NANOBOOM115=10L/PC; OIL ABSORBENT PAD NANOPAD33=0.7L/PC; OIL ABSORBENT PILLOW NANOPIL23=4L/PC; DEODORANT SOLUTION HAZO=500ML/PC, LIQUID ABSORBED:OIL, ADDITIONAL INFORMATION:BIN WITH ""OIL SPILL KIT"" STICKER ON THE BIN; COLOR: YELLOW; DEODORANT SOLUTION HAZO: DEODORIZING PETROL, GAS, CHEMICAL VAPORS, QA/QC DOCUMENT REQUIRED:CO/CQ/ WARRANTY | KIT
2 | 2083100504 | Oil Absorbent Pad | ABSORBENTS, ITEM: OIL ABSORBENT PAD, MATERIAL:POLYPROPYLENE, MANUFACTURED BY NANO TECHNOLOGY, DIMENSION: 40CMx50CM, PACKAGING:100 PCS/BOX, ABSORBENCY:1-1.5L/PCS, LIQUID ABSORBED:OIL, ADDITIONAL INFORMATION: ANTI-STATIC, QA/QC DOCUMENT REQUIRED:CO/CQ/WARRANTY | BOX
3 | 2083100555 | OIL ABSORBENT BOOM | ABSORBENTS, ITEM: OIL ABSORBENT BOOM, MATERIAL:POLYPROPYLENE, MANUFACTURED BY NANO TECHNOLOGY, DIMENSION:10CMx3M, PACKAGING:NOT APPLICABLE, ABSORBENCY:20L/PC, LIQUID ABSORBED:OIL, ADDITIONAL INFORMATION: ANTI-STATIC, QA/QC DOCUMENT REQUIRED:CO/CQ/WARRANTY | PC
4 | 2083100556 | Chemical Spill Kit | ABSORBENTS, ITEM: CHEMICAL SPILL KIT, MATERIAL:HDPE (120L BIN); POLYPROPYLENE MANUFACTURED BY NANO TECHNOLOGY (CHEMICAL ABSORBENT); PE (DISPOSAL BAG WITH TIE); NITRILE (GLOVES), DIMENSION:120L BIN: (L)550x(W)490x(H)930 MM; CHEMICAL ABSORBENT CS7612: 7.6CMx1.2M; CHEMICAL ABSORBENT CS10030: 10CMx3M; CHEMICAL ABSORBENT PAD CPA5: 40CMx50M; CHEMICAL ABSORBENT PILLOW CP4050: 10CMx50M; DISPOSAL BAG WITH TIE: 80CMx1.2M; NITRILE GLOVES: 0.38MM THICK; 33CM LRNGTH, PACKAGING:120L BIN=1PC; CHEMICAL ABSORBENT CS7612=2PC; CHEMICAL ABSORBENT CS10030=1PC; CHEMICAL ABSORBENT PAD CPA5: 100PC;CHEMICAL ABSORBENT PILLOW CP4050= 4PC; GLOVES= 1 PAIR; DEODORANT SOLUTION HAZO=2PC, ABSORBENCY:CHEMICAL ABSORBENT CS7612=13L/PC; CHEMICAL ABSORBENT CS10030=26L/PC; CHEMICAL ABSORBENT PAD CPA5: 1.5L/PC;CHEMICAL ABSORBENT PILLOW CP4050= 6L/PC;, LIQUID ABSORBED:CHEMICAL, ADDITIONAL INFORMATION:BIN WITH ""CHEMICAL SPILL KIT"" STICKER ON THE BIN; COLOR: YELLOW; GLOVES: GREEN RESISTANT TO ACIDS, BASES, ALCOHOLS AND SOLVENTS ;DEODORANT SOLUTION HAZO: DEODORIZING PETROL, GAS, CHEMICAL VAPORS, QA/QC DOCUMENT REQUIRED:CO/CQ/WARRANTY | KIT
5 | 2083100144 | CHEMICAL ABSORBENT PAD | ABSORBENTS, ITEM: CHEMICAL ABSORBENT PAD, MATERIAL:POLYPROPYLENE, MANUFACTURED BY NANO TECHNOLOGY, DIMENSION:40(+-3C)Mx48(+-3)CMx5MM, PACKAGING:100 PCS/BOX, ABSORBENCY:1.5L/PCS, LIQUID ABSORBED:CHEMICAL, ADDITIONAL INFORMATION:ABSORBS MOST CHEMICALS SUCH AS ACIDS, ALKALIS, CORROSIVES OR SOLUTIONS OF UNKNOWN ORIGIN, CAN EVEN ABSORB 98% SULFURIC ACID WITHOUT BURNING, QA/QC DOCUMENT REQUIRED:CO/CQ/ WARRANTY | BOX
6 | 2083100610 | CHEMICAL ABSORBENT BOOM | ABSORBENTS, ITEM: CHEMICAL ABSORBENT BOOM, MATERIAL:POLYPROPYLENE, MANUFACTURED BY NANO TECHNOLOGY, DIMENSION:7.6CMx1.2M, PACKAGING:NOT APPLICABLE, ABSORBENCY:13L/PC, LIQUID ABSORBED:CHEMICAL, ADDITIONAL INFORMATION: ABSORBS MOST CHEMICALS SUCH AS ACIDS, ALKALIS, CORROSIVES OR SOLUTIONS OF UNKNOWN ORIGIN, CAN EVEN ABSORB 98% SULFURIC ACID WITHOUT BURNING, QA/QC DOCUMENT REQUIRED:CO/CQ/WARRANTY | PC
7 | 2083100510 | Hazardous Waste Bag (127 L) | CONTAINER, WASTE, ITEM:HAZARDOUS WASTE BAG, 127L, EMPTY BAG TO COLLECT HAZARDOUS WASTE, MATERIAL:POLYETHYLENE, DIMENSION:80CMx1.2M, THICKNESS:NOT APPLICABLE, ADDITIONAL INFORMATION:COLOUR: YELLOW, QA/QC DOCUMENT REQUIRED:CO/CQ/WARRANTY | PC
8 | 2083100511 | HAZARDOUS WASTE BAG (1000 L) | CONTAINER,WASTE, ITEM:HAZARDOUS WASTE BAG, CAPACITY 1000 LITER, MATERIAL:POLYPROPYLEN, DIMENSION:NOT APPLICABLE, THICKNESS:NOT APPLICABLE, ADDITIONAL INFORMATION:COLOUR: WHITE, OIL SPILL KIT OR AS A STAND ALONE PRODUCT, QA/QC DOCUMENT REQUIRED:CO/CQ/WARRANTY | PC
9 | 2083100512 | DRY SAND BAG | CONTAINER, WASTE, ITEM:DRY SAND BAG, BAG WITH NO SAND, TWO LAYER, MATERIAL:INSIDE IS NYLON AND OUTSIDE IS WOVEN POLYPROPYLENE, DIMENSION:60x100CM, THICKNESS:NOT APPLICABLE, ADDITIONAL INFORMATION: COLOUR: WHITE, QA/QC DOCUMENT REQUIRED:CO/CQ/WARRANTY | PC
10 | 2083100558 | Windsock Type 2 | INDICATOR, ENVIRONMENTAL, ITEM:WIND SOCK, MATERIAL:POLYESTER, 195 GSM, WITH A POLYURETHANE COATING, APPEARANCE/COLOR:HIGH VISIBILITY, DAYGLOW, FLUORESCENT ORANGE, DIMENSION:LENGTH: 8 FEET (48 INCH)/244CM. DIAMETER MOUTH: 24IN/61CM. DIAMETER TAIL: 12IN/30CM, QA/QC DOCUMENT REQUIRED:CO/CQ/WARRANTY | PC
11 | 2083100559 | Fire Resistant Sheet (5m x 5m) | SAFETY APPAREL, ITEM:FIRE RESISTANT SHEET, MATERIAL/COATING:SILICONE COATED FIBERGLASS, DIMENSION/THICKNESS:5Mx5Mx0.45MM, APPLICATION:FIRE RETURDANT, SILICONE CLOTH IS A GLASS CLOTH COATED ON BOTH SIDES WITH FLAME RETARDANT SILICONE RUBBER, FREE OF HALOGENS OR HYDROGEN, WITH A WORKING TEMPERATURE RANGING FROM -50DEG C TO 260DEG C, COLORED DOUBLE-SIDED SILICONE COATING FABRIC RESISTANT TO MOST CHEMICALS, HIGH PERFORMANCE, COLOR: GREY, QA/QC DOCUMENT REQUIRED:CO/CQ/WARRANTY | PC
12 | 2083100560 | Fire Resistant Sheet (3m x 3m) | SAFETY APPAREL, ITEM:FIRE RESISTANT SHEET, MATERIAL/COATING:SILICONE COATED FIBERGLASS, DIMENSION/THICKNESS:3Mx3Mx0.45MM, APPLICATION:FIRE RETURDANT, SILICONE COATED FIBERGLASS, SILICONE CLOTH IS A GLASS CLOTH COATED ON BOTH SIDES WITH FLAME RETARDANT SILICONE RUBBER, FREE OF HALOGENS OR HYDROGEN, WITH A WORKING TEMPERATURE RANGING FROM -50DEG C TO 260DEG C, COLORED DOUBLE-SIDED SILICONE COATING FABRIC RESISTANT TO MOST CHEMICALS, HIGH PERFORMANCE, COLOR: GREY, QA/QC DOCUMENT REQUIRED:CO/CQ/WARRANTY | PC
13 | 2083100516 | OIL FILTERING FABRIC | FILTER, FABRIC, ITEM:OIL FILTERING FABRIC, MATERIAL:VIRGIN PLASTIC FIBERS, DIMENSION/THICKNESS:75M LG, 1.5M WD, 5MM THK, ALLOWABLE FLOW RATE:MAXIMUM FLOW RATE OF UP TO 250M³/H/M2., ADDITIONAL INFORMATION:WEIGHT: 0.47KG/M2, ABSORB UP TO 20 TIMES OF WEIGHT, QA/QC DOCUMENT REQUIRED:CO/CQ/WARRANTY | PC
14 | 2083100562 | Plastic Pail | CONTAINER, WASTE, ITEM:PLASTIC PAIL, CAPACITY 10L, MATERIAL:PP PLASTIC, DIMENSION:275MMx283MM (H) (+/- 2% MM), THICKNESS:NOT APPLICABLE, ADDITIONAL INFORMATION: COLOUR: WHITE, QA/QC DOCUMENT REQUIRED:CO/CQ/WARRANTY | PC
15 | 2083100017 | MERCURY EMERGENCY RESPONSE SPILL KIT | CONTAINER, WASTE, ITEM:MERCURY SPILL KIT, MATERIAL:PP PLASTIC BOX, DIMENSION:PALLET DIMENSIONS 122x107x143, THICKNESS:NOT APPLICABLE, ADDITIONAL INFORMATION:INCLUDE: 270 GR AMALGAMATION POWDER, 1 CHEMICAL SPONGE, 1 DISPOSAL BAG, 1 PAIR OF NITRILE GLOVES, 1 WHISK ON PAN, 250 GR INDICATOR POWDER, 454 GR VAPOR SUPPRESSOR SHAKER BOTTLE, 1 ASPIRATOR BOTTLE, 1 MIXING TUB WITH SPATULA, 1 WASTE COLLECTION BOTTLE, 1 SPLASH GOGGLES, QA/QC DOCUMENT REQUIRED:CO/CQ/WARRANTY | SET
16 | 2083100025 | LITMUS PAPER | INDICATOR, CHEMICAL PROPERTY, ITEM:LITMUS PAPER, COLOR:PURPLE, INDICATION:PH MEASUREMENT, PACKAGING:100 STRIPS/BOX, QA/QC DOCUMENT REQUIRED:CO/CQ/WARRANTY | BOX
17 | 2083100563 | CAUSTIC NEUTRALIZER | CLEANING CHEMICALS, ITEM:CAUSTIC NEUTRALIZER, PRODUCT NAME:SPILL-X-C AGENT, FALSE, APPEARANCE:42LB (19KG) PAIL , ACTIVE INGREDIENT/COMPOSITION:DENISTY 0,98G/CC, ACIDITY 2,0<2,5, HYGROSCOPICITY LESS THAN 2% , QA/QC DOCUMENT REQUIRED:CO/CQ/WARRANTY | PC
18 | 2083100564 | SOLVENT NEUTRALIZER | CLEANING CHEMICALS, ITEM:SOLVEN NEUTRALIZER, PRODUCT NAME:SPILL-X-S AGENT, APPEARANCE:16LB (7.3KG) PAIL , ACTIVE INGREDIENT/COMPOSITION:DENISTY 0,48G/CC, MAXIMUM MOISTURE 3%, ACTIVATED CARBON, QA/QC DOCUMENT REQUIRED:CO/CQ/WARRANTY | PC
19 | 2083100521 | Big Brooms and Brushes with Polypropylene Bristles | BRUSH, TYPE:BIG BROOMS AND BRUSHES WITH POLYPROPYLENE BRISTLES, SIZE / DIMENSIONS:L X W X H = 34(+-2)x4x127CM, BRUSH MATERIAL:PP WITH INOX HANDLE, OVERALL LENGTH:34(+-2)CM, ADDITIONAL INFORMATION:NOT APPLICABLE, QA/QC DOCUMENT REQUIRED:NOT APPLICABLE | PC
20 | 2083100565 | Polypropylene Scoops and Dustpans | BRUSH, TYPE:POLYPROPYLENE SCOOPS, SIZE / DIMENSIONS:L X W X H: 22(+-4)x22.5 (+-4)x14 (+-4)CM, BRUSH MATERIAL:HIGH QUALITY PP, OVERALL LENGTH:22(+-4)CM, ADDITIONAL INFORMATION:NOT APPLICABLE, QA/QC DOCUMENT REQUIRED:NOT APPLICABLE | PC
21 | 2083100567 | Non-Sparking Hand Brushes Brass | BRUSH,TYPE:BRUSHES, NON-SPARKING, BRASS,SIZE / DIMENSIONS:NOT APPLICABLE, BRUSH MATERIAL:BRASS WIRE, 4 LINES, WOODEN HANDLE, OVERALL LENGTH:NOT APPLICABLE, ADDITIONAL INFORMATION:NOT APPLICABLE, QA/QC DOCUMENT REQUIRED:NOT APPLICABLE | PC
22 | 2083100568 | NON SPARKING ROUND SHOVEL | BRUSH, TYPE:SHOVEL, SIZE / DIMENSIONS:420 X 235MM, BRUSH MATERIAL:NON SPARKING ROUND SHOVEL, OVERALL LENGTH:1000MM, ADDITIONAL INFORMATION:NOT APPLICABLE, QA/QC DOCUMENT REQUIRED:NOT APPLICABLE | PC
23 | 2083100570 | Degreaser G2 | CLEANING CHEMICALS, ITEM:DEGREASER G2, APPEARANCE:CASE 5KG, ACTIVE INGREDIENT/COMPOSITION:SURFACTANT, SODIUM HYDROXIDE, SOLVENT, QA/QC DOCUMENT REQUIRED:CO/CQ/WARRANTY | CAN
24 | 2083100571 | DEGREASER G1 | CLEANING CHEMICALS, ITEM:DEGREASER G1, APPEARANCE:CASE 5KG, ACTIVE INGREDIENT/COMPOSITION:SURFACTANT, SODIUM HYDROXIDE, QA/QC DOCUMENT REQUIRED:CO/CQ/WARRANTY | CAN
25 | 2083100534 | HDPE sheet | SHEET, NON-METALLIC, MATERIAL: HDPE SHEET, THICKNESS:2MM, DENSITY:HIGH-DENSITY POLYETHYLENE, SIZE:7Mx105M , TENSILE STRENGTH:34 KN/M, QA/QC DOCUMENT REQUIRED:CO/CQ/WARRANTY | ROLL
26 | 2083100576 | Oil absorbent roll | ABSORBENTS, ITEM: OIL ABSORRBENT ROLL, MATERIAL:POLYPROPYLENE, MANUFACTURED BY NANO TECHNOLOGY, DIMENSION:40CMx50M, PACKAGING: 1 ROLL/NYLON BAG, ABSORBENCY:NOT APPLICABLE, LIQUID ABSORBED:OIL, ADDITIONAL INFORMATION:ANTI-STATIC, COMPLETELY WATERPROOF, HIGH ABSORBENCY, MANY TYPES OF HYDROCARBON-BASED LIQUIDS, QA/QC DOCUMENT REQUIRED:CO/CQ/WARRANTY | ROLL
27 | 2083100577 | Oil Wipes | ABSORBENTS, ITEM: OIL WIPES, MATERIAL:POLYPROPYLENE, DIMENSION: 20CMx25CMx0.65MM THK, PACKAGING:200 SHEETS/BAG, ABSORBENCY:NOT APPLICABLE, LIQUID ABSORBED:OIL, ADDITIONAL INFORMATION:FAST AND EFFECTIVE ABSORPTION OF HYDROCARBON BASED LIQUIDS, ANTI-STATIC/NO DUST GENERATION/HIGH TEMPERATURE RESISTANCE, QA/QC DOCUMENT REQUIRED:CO/CQ/WARRANTY | BAG
28 | 2083100578 | Oil Wipes | ABSORBENTS, ITEM: OIL WIPES, MATERIAL:POLYPROPYLENE, DIMENSION:30CMx50Mx0.65MM THK, PACKAGING:1 ROLL/NYLON BAG, ABSORBENCY:NOT APPLICABLE, LIQUID ABSORBED:OIL, ADDITIONAL INFORMATION: FAST AND EFFECTIVE ABSORPTION OF HYDROCARBON BASED LIQUIDS, ANTI-STATIC / NO DUST GENERATION / HIGH TEMPERATURE RESISTANCE, QA/QC DOCUMENT REQUIRED:CO/CQ/WARRANTY | ROLL
29 | 2083100506 | Oil absorbent on hard surface | ABSORBENTS, ITEM: OIL ABSORBENT ON HARD SURFACE, PRODUCT NAME:KLEEN-HAZO, MATERIAL:NOT APPLICABLE, DIMENSION:NOT APPLICABLE, PACKAGING:8KG/PAIL, ABSORBENCY:1KG OF ABSORBENT CAN ABSORB 2-4KG OF OIL, DEPENDING ON VISCOSITY, LIQUID ABSORBED:OIL, ADDITIONAL INFORMATION:QUICKLY ABSORBS AND CLEANS LIQUID SPILLS AND LEAKS SUCH AS GASOLINE, OIL...THE PRODUCT IS MADE FROM NATURAL CELLULOSE, 100% BIODEGRADABLE, SIMPLE TO USE AND PRESERVE, SAFE FOR THE ENVIRONMENT AND HUMAN HEALTH, QA/QC DOCUMENT REQUIRED:CO/CQ/WARRANTY | PC
30 | 2083100579 | Oil Absorbent and Biodegradable Agent | ABSORBENTS, ITEM: OIL ABSORBENT AND BIODEGRADABLE AGENT, PRODUCT NAME:BIO-HAZO, MATERIAL:NOT APPLICABLE, DIMENSION:NOT APPLICABLE, PACKAGING: 8KG/PAIL, ABSORBENCY:ABOUT 1-2 PAILS OF 8KG/1M3 OF CONTAMINATED SOIL, LIQUID ABSORBED:OIL, ADDITIONAL INFORMATION: MADE FROM NATURAL CELLULOSE; RAPIDLY ABSORBS GASOLINE, OIL AND OTHER HYDROCARBON SOLUTIONS IMMEDIATELY UPON CONTACT; AND BIODEGRADES ENCAPSULATED HYDROCARBONS BY “OIL-EATING” MICROORGANISMS, CONVERTING TOXIC SUBSTANCES INTO CARBON DIOXIDE AND WATER, QA/QC DOCUMENT REQUIRED:CO/CQ/WARRANTY | PC
31 | 2083100580 | Oil Container | CONTAINER, WASTE, ITEM:OIL CONTAINER, MATERIAL:VIRGIN HDPE/PP, DIMENSION:MOUTH INNER DIAMETER: 320MM, MOUTH OUTSIDE DIAMETER: 330MM, BODY OUTER DIAMETER: 380MM, THICKNESS:NOT APPLICABLE, ADDITIONAL INFORMATION:HEIGHT OF BARREL WITHOUT LID: 580MM, HEIGHT OF BARREL WITH LID: 585MM, QA/QC DOCUMENT REQUIRED:CO/CQ/WARRANTY | PC
32 | 2083100583 | Portable Eyewash Station | SHOWER / EYE WASHER, PORTABLE EYEWASH STATION, MANUFACTURER:NOT APPLICABLE, MODEL:NOT APPLICABLE, DESIGN STANDARD:FDA APPROVED, DESIGN PRESSURE:4 GPM (1.5L) FLOW RATE OVER 15 MINUTES, DESIGN TEMPERATURE:NOT APPLICABLE, FLUID:WATER, MATERIAL, PIPEWORKS/VALVES:ABS PLASTIC EYEWASH HEADS, MATERIAL, EYE WASH DIFFUSERS:GREEN POLYETHYLENE, INLET SIZE, FLUID:NOT APPLICABLE, OPERATION, SHOWER/EYE & FACE WASH:16 GALLON (60.6L), DIMENSION:NOT APPLICABLE, QA/QC DOCUMENT REQUIRED:CO/CQ/WARRANTY | PC
33 | 2083100584 | Oil containment boom anchor system | OIL SPILL SYSTEM, ACCESSORIES, ITEM:OIL CONTAINMENT BOOM ANCHOR SYSTEM, MATERIAL:CAST ALLOY STEEL, DIMENSION:ANCHOR WEIGHT 10KG, MAIN MATL: CAST ALLOY STEEL, ANCHOR LENGTH WHEN FOLDED: 650MM, BLADE DIAMETER WHEN RADIATING: 600MM, ANCHOR ROPE: D12x12M, ANCHOR BALL: A-2, FLOATING MASS 15KG, PACKING SIZE (MM): 650x250x200, TOTAL WEIGHT: ~ 13KG, QA/QC DOCUMENT REQUIRED:CO/CQ/WARRANTY | PC
34 | 2083100586 | Onland temporary storage tank | CONTAINER, WASTE, ITEM:ONLAND TEMPORARY STORAGE TANK, MATERIAL:PVC WITH UV PROTECTION COATING, DIMENSION:SUPPLY AND DISCHARGE VALVE: 01 VALVE D60, DIMENSIONS OF THE TANK WHEN CONTAINING (BOTTOM X MOUTH X HEIGHT. MM): D3100xD1800x1100, PACKING SIZE (MM): 660x600x400, THICKNESS:0.64MM (± 0.05MM), CAPACITY:5M3, ADDITIONAL INFORMATION:OIL TANK IS MADE FROM PVC MATERIAL WITH HIGH MECHANICAL STRENGTH, FLEXIBLE IN USE TO RESPOND TO OIL SPILLS, EASY TO FOLD AND TRANSPORT, QA/QC DOCUMENT REQUIRED:CO/CQ/WARRANTY | PC
35 | 2083100587 | Onland temporary storage tank | CONTAINER, WASTE, ITEM:ONLAND TEMPORARY STORAGE TANK, MATERIAL:PVC WITH UV PROTECTION COATING, DIMENSION:EXHAUST VALVE: 01 VALVE D27, DIMENSIONS OF THE TANK WHEN CONTAINING (HEXAGONAL SIDE X HEIGHT.MM): 800x660, PACKING SIZE (MM): 810x670x60, DRY WEIGHT: 16KG, THICKNESS:0.64MM (± 0.05MM), CAPACITY:1M3, ADDITIONAL INFORMATION:OIL TANK IS MADE FROM PVC MATERIAL WITH HIGH MECHANICAL STRENGTH, FLEXIBLE IN USE TO RESPOND TO OIL SPILLS, EASY TO FOLD AND TRANSPORT, QA/QC DOCUMENT REQUIRED:CO/CQ/WARRANTY | PC
36 | 2083100588 | Salvage Drum, 400L, Plastic, Yellow Solids & Liquids | CONTAINER, WASTE, ITEM:SALVAGE DRUM/TANK, MATERIAL:VIRGIN HDPE/PP, APPEARANCE:1 LAYER BOX TYPE, CONTAINER WITH LID, DIMENSION:(CM): ?127x110 Wx43LG, THICKNESS:2.5MM, CAPACITY:400L, QA/QC DOCUMENT REQUIRED:CO/CQ/WARRANTY | PC
37 | 2083100589 | CHEMICAL RESISTANT GLOVES | GLOVE, SAFETY, PROTECTION:CHEMICAL RESISTANT GLOVES, CUFF STRAIGHT, FINISH SMOOTH, MAT, OUTER:NITRILE, MAT, INNER:FLOCK, LENGTH:13IN, COLOUR:GREEN, SIZE:8, ADDITIONAL INFORMATION:THICKNESS: 15MIL, QA/QC DOCUMENT REQUIRED:CO/CQ/WARRANTY | PAA
38 | 2083100590 | Salisbury 24401 Insulated Body Rescue Hook 6 Foot | TOOL, TYPE: INSULATED BODY RESCUE HOOK, SIZE/DIMENSIONS:RESCUE HOOK 6’ (1.8M) LENGTH, MATERIAL:FEATURING A FOAM FILLED, FIBERGLASS REINFORCED HANDLE FOR SUPERIOR ELECTRICAL INSULATION AND A COATED HEAT TREATED BODY HOOK, TOOL CONTENTS:AN INVALUABLE TOOL FOR ANY WORKPLACE USED TO WITHDRAW AN INJURED WORKER OUT OF A HAZARDOUS AREA, CONFINED SPACES, IN VAULTS, OR JUST NEAR ELECTRICAL CABINETS AND SWITCH GEAR ARE SOME OF THE PLACES WHERE THIS TOOL IS A MUST, FEATURING A FOAM FILLED, FIBERGLASS REINFORCED HANDLE FOR SUPERIOR ELECTRICAL INSULATION AND A COATED HEAT TREATED BODY HOOK WITH AN 18” OPENING, HANDLE MEETS THE REQUIREMENTS OF ASTM F711, RESCUE HOOK 6’ (1.8M) LENGTH, MODEL/PART NUMBER:NOT APPLICABLE, QA/QC DOCUMENT REQUIRED:CO/CQ/WARRANTY | PC
39 | 2083100581 | Spill-resistant pallets 1 | DISTRIBUTION SUPPLIES, ITEM:SPILL-RESISTANT PALLETS, 4 DRUMS, MATERIAL:PE, ANTI-CORROSION, DIMENSION:W X L X H (MM): 1300x1320x300 (+-5%), LOAD CAPACITY:2772 (KG), PLACEMENT CAPACITY:4 DRUMS OF 200 LITERS, CAPACITY: 64-GAL/240 LITERS, ADDITIONAL INFORMATION:SUITABLE FOR MOST CHEMICALS, CAN BE USED WITH FORKLIFTS: 4 DIRECTION, WEIGHT: 35KG, QA/QC DOCUMENT REQUIRED:CO/CQ/WARRANTY | PC
40 | 2083100582 | Spill-resistant pallets 2 | DISTRIBUTION SUPPLIES, ITEM:SPILL-RESISTANT PALLETS, 2 DRUMS, MATERIAL:PE, ANTI-CORROSION, DIMENSION:H X L X W (MM): 300x1320x680 (+-5%), LOAD CAPACITY:1361KG, PLACEMENT CAPACITY:CONTAINER VOLUME (GAL/L) 31/120, LOAD CAPACITY 1361 KG, ADDITIONAL INFORMATION:CAN BE USED WITH FORKLIFTS IN 2 DIRECTIONS, THERE IS A BOTTOM DRAIN VALVE, SUITABLE FOR MOST CHEMICALS, QA/QC DOCUMENT REQUIRED:CO/CQ/WARRANTY | PC
41 | 2083100169 | Hazmat Patch & Plug Kits | TOOL, TYPE: HAZMAT PATCH & PLUG KITS, SIZE/DIMENSIONS:NOT APPLICABLE, MATERIAL:NON-SPARKING TOOLS, UNIVERSAL TYPE KITS COVER LARGE TO SMALL HOLES IN ANY TYPE LOW PRESSURE VESSEL. COVERS PIN, CONVEX, CONCAVE AND FLAT SURFACE HOLES OF ALL SHAPES. COVERS CRACKS HAIRLINE CRACKS AND MUCH MORE! KITS FEATURE SCREW AND ""T"" PATCHES, BALL AND TAPER SURFACE PLUGS, EPOXY PUTTY LEAD WOOL, BARRIER TAPE, WOOD WEDGES AND ALL NECESSARY TOOLS AND HARDWARE., MODEL/PART NUMBER:NOT APPLICABLE, QA/QC DOCUMENT REQUIRED:CO/CQ/WARRANTY | Pc
42 | 2083101159 | Brush with long handle | BRUSH, TYPE:BRUSH WITH LONG HANDLE, SIZE / DIMENSIONS:50x6CM, BRUSH MATERIAL:HIGH QUALITY PP, OVERALL LENGTH:50CM, ADDITIONAL INFORMATION:NOT APPLICABLE, QA/QC DOCUMENT REQUIRED:NOT APPLICABLE | Set
43 | 2083101112 | Warning tape | SIGN, SPECIFIC, SIGN NAME: WARNING TAPE, COLOUR: WHITE & RED, HEIGHT: 50MM, WIDTH: 45.7M, THICKNESS: 0.15MM, LAYOUT: ROLL, MATERIAL: REFLECTIVE 3A-3100, MOUNTING: NO, ADDITIONAL INFORMATION: – THE PRODUCT IS HIGHLY REFLECTIVE, ULTRA-BRIGHT DIAMOND REFLECTION TECHNOLOGY, EXCELLENT WEATHER RESISTANCE, WITH NO COLOR FADING. THE BACKSIDE IS COATED WITH A STRONG ADHESIVE, ENSURING LONG-LASTING DURABILITY., QA/QC DOCUMENT REQUIRED: CO/ CQ, WARRANTY LETTER | Pc
TOTAL AMOUNT (EXCLUDING VAT)