## Sheet1
Material Name | Material | Long name | Manufacturer | UoM
1 | 2060100010 | THERMOCOUPLE, TYPE K, TAG#: 112TE7049A/112TE7049B, PART#: 111T5789P000 2, MANUF: CONAX-BUFFALO TECHNOLOGIES, FUNCTION DUAL THERMOCOUPLE TEMPE RATURE JOURNAL BEARING N°2, PID 0415, MLI LOCATION 235B, 2.OPERATING C ONDITIONS, TEMPERATURE 10 °C TO 110 °C (50 °F TO 230 °F), RELATIVE HUM IDITY NA, HAZARDOUS AREA NA, FLUID METAL TEMPERATURE MEASUREMENT, VIBR ATIONS MAXI, 20-100 HZ : AMPLITUDE 0.1524 MM PEAK-PEAK, 100-600 HZ: VE LOCITY 50.8 MM/SEC, 3.ELECTRICAL CONDITIONS, POWER SUPPLY NOT REQUIRED - SELF POWERED, POWER CONSUMPTION NA, SIGNAL OUTPUT, COMMUNICATION PR OTOCOL WITHOUT, 4.CONNECTIONS, PROCESS METAL CONTACT BY SPRING LOAD, E LECTRICAL OUTPUT 4 EXTENDED LEADS OF 2 METER, LENGTH (2 PER THERMOCOUP LE), TERMINAL BOARD WITHOUT, 5.UNIT CHARACTERISTICS & SETTINGS, TYPE T HERMOCOUPLE DUAL ELEMENT UNGROUNDEDRANGE TYPE K, TEMPERATURE RANGE –20 °C À 260°C (-4°F À 500°F).TIME CONSTANT <4.5S, SENSITIVITY TYPE K (ISA /ANSI MC96-1), ACCURACY ± 2.2 °C OR ± 0.75 % WHICHEVER IS GREATER, ENC LOSURE PROTECTION HERMITICALLY SEALED, ENCLOSURE MATERIAL NICKEL PLATE D COPPER ALLOY, PROTECTION MODE/MARKING NA, CERTIFICATE NUMBER NA, OTH ER STANDARDS NAOPERATING LIFE NA, 6.PURCHASE, SUPPLIER, CONAX-BUFFALO TECHNOLOGIES, GE TAG#: BT-J2 | CONAX-BUFFALO TECHNOLOGIES | PC
2 | 2060100003 | THERMOCOUPLE, TYPE K, TAG#: 112TE7036A, PART# 397A7666P053, MANUF: THE RMOCOAX, FUNCTION THERMOCOUPLE WHEELSPACE TEMPERATURE OUTER POSITION A FTER, FIRST WHEEL, PID 0415, MLI LOCATION 0637, 2.OPERATING CONDITIONS , TEMPERATURE AMBIENT : SITE TEMPERATURERELATIVE HUMIDITY 0 % TO 100 % , HAZARDOUS AREA NA, FLUID HOT AIR, VIBRATIONS MAXI, 20-100 HZ : AMPLI TUDE 0.1524 MM PEAK-PEAK, 100-600 HZ: VELOCITY, 50.8 MM/SEC, 3.ELECTRI CAL CONDITIONS, POWER SUPPLY NOT REQUIRED - SELF POWERED, POWER CONSUM PTION NA, SIGNAL OUTPUT ANALOGIC -8 MV TO 45 MV, COMMUNICATION PROTOCO L WITHOUT, 4.CONNECTIONS, PROCESS 1/8"" NPT, ELECTRICAL OUTPUT 1.52 M EXTENDED LEADS 1MM², TERMINAL BOARD WITHOUT, 5.UNIT CHARACTERISTICS & SETTINGS, TYPE THERMOCOUPLE SINGLE ELEMENT UNGROUNDED, RANGE TYPE K, T EMPERATURE RANGE, THERMOCOUPLE :–57°C TO 705°C (-70°F TO 1300°F), LEAD WIRES : –40°C TO 250°C (-40°F TO 480°F)., TIME CONSTANT 1.30 SEC, SEN SITIVITY TYPE K (ISA/ANSI MC96-1), ACCURACY ±, 2.2 °C OR ± 0.75 % WHIC HEVER IS GREATER, ENCLOSURE PROTECTION HERMITICALLY SEALED, ENCLOSURE MATERIAL 321 STAINLESS STEEL, PROTECTION, MODE/MARKING NA, CERTIFICATE NUMBER NA, OTHER STANDARDS NA, OPERATING LIFE NA, 6.PURCHASE, SUPPLIE R, THERMOCOAX OR THERMOEST, GE TAG#: TT-WS1AO | THERMOCOAX | PC
3 | 2060100002 | THERMOCOUPLE, TYPE K, TAG#: 112TE7036B, PART#: 397A7666P056, MANUF: TH ERMOCOAX, FUNCTION THERMOCOUPLE WHEELSPACE TEMPERATURE OUTER POSITION AFTER FIRST WHEEL, PID 0415, MLI LOCATION 0637, 2.OPERATING CONDITIONS , TEMPERATURE AMBIENT : SITE TEMPERATURE, RELATIVE HUMIDITY 0 % TO 100 %, HAZARDOUS AREA NA, FLUID HOT AIR VIBRATIONS MAXI, 20-100 HZ : AMPL ITUDE 0.1524 MM PEAK-PEAK, 100-600 HZ: VELOCITY 50.8 MM/SEC, 3.ELECTRI CAL CONDITIONS, POWER SUPPLY NOT REQUIRED - SELF POWERED, POWER CONSUM PTION NA, SIGNAL OUTPUT ANALOGIC -8 MV TO 45 MV, COMMUNICATION PROTOCO L WITHOUT, 4.CONNECTIONS, PROCESS 1/8"" NPT, ELECTRICAL OUTPUT 1.52 M EXTENDED LEADS 1MM², TERMINAL BOARD WITHOUT5.UNIT CHARACTERISTICS & SE TTINGS, TYPE THERMOCOUPLE SINGLE ELEMENT UNGROUNDED, RANGE TYPE K, TEM PERATURE RANGE, THERMOCOUPLE :–57°C TO, 705°C (-70°F TO 1300°F), LEAD WIRES : –40°C TO 250°C (-40°F TO 480°F).TIME CONSTANT 1.30 SEC, SENSIT IVITY TYPE K (ISA/ANSI MC96-1), ACCURACY ± 2.2 °C OR ± 0.75 % WHICHEVE R IS GREATER, ENCLOSURE PROTECTION HERMITICALLY SEALED, ENCLOSURE MATE RIAL 321 STAINLESS STEEL, PROTECTION MODE/MARKING NACERTIFICATE NUMBER NA, OTHER STANDARDS NA, OPERATING LIFE NA, 6.PURCHASE, SUPPLIER, THER MOCOAX OR THERMOEST, GE TAG#: TT-WS1 | THERMOCOAX | PC
4 | 2060100000 | THERMOCOUPLE, TYPE K, TAG#: 112TE7038A, PART#: 397A7666P050, MANUF: TH ERMOCOAX, FUNCTION THERMOCOUPLE WHEELSPACE TEMPERATURE OUTER POSITION AFTER SECOND WHEEL, PID 041, MLI LOCATION 063, 2.OPERATING CONDITIONS, TEMPERATURE AMBIENT : SITE TEMPERATURE, RELATIVE HUMIDITY 0 % TO 100 %, HAZARDOUS AREA NA, FLUID HOT AIR, VIBRATIONS MAXI, 20-100 HZ : AMPL ITUDE 0.1524 MM PEAK-PEAK, 100-600 HZ: VELOCITY 50.8 MM/SEC, 3.ELECTRI CAL CONDITIONS, POWER SUPPLY NOT REQUIRED - SELF POWERED, POWER CONSUM PTION NA, SIGNAL OUTPUT ANALOGIC -8 MV TO 45 MV, COMMUNICATION PROTOCO L WITHOUT, 4.CONNECTIONS, PROCESS 1/8"" NPT, ELECTRICAL OUTPUT 1.52 M EXTENDED LEADS 1MM², TERMINAL BOARD WITHOUT, 5.UNIT CHARACTERISTICS & SETTINGS, TYPE THERMOCOUPLE SINGLE ELEMENT UNGROUNDED, RANGE TYPE K, T EMPERATURE RANGE, THERMOCOUPLE :–57°C TO 705°C (-70°F TO 1300°F), LEAD WIRES : –40°C TO 250°C (-40°F TO 480°F).TIME CONSTANT 1.30 SEC, SENSI TIVITY TYPE K (ISA/ANSI MC96-1), ACCURACY ± 2.2 °C OR ±, 0.75 % WHICHE VER IS GREATER, ENCLOSURE PROTECTION HERMITICALLY SEALED, ENCLOSURE MA TERIAL 321 STAINLESS STEEL, PROTECTION MODE/MARKING NA, CERTIFICATE NU MBER NA, OTHER STANDARDS NA, OPERATING LIFE NA, 6.PURCHASE, SUPPLIER, THERMOCOAX OR THERMOEST, GE TAG#: TT-WS2AO-1 | THERMOCOAX | PC
5 | 2060157767 | THERMOCOUPLE, TYPE K, TAG#: 112TE7039A, PART#: 397A7666P011, MANUF: TH ERMOCOAX, FUNCTION THERMOCOUPLE WHEELSPACE TEMPERATURE OUTER POSITION AFTER THIRD WHEEL, PID 0415, MLI LOCATION 0637, 2.OPERATING CONDITIONS , TEMPERATURE AMBIENT : SITE TEMPERATURE, RELATIVE HUMIDITY 0 % TO 100 %, HAZARDOUS AREA NA, FLUID HOT AIR, VIBRATIONS MAXI, 20-100 HZ : AMP LITUDE 0.1524 MM PEAK-PEAK, 100-600 HZ: VELOCITY 50.8 MM/SEC, 3.ELECTR ICAL CONDITIONS, POWER SUPPLY NOT REQUIRED - SELF POWERED, POWER CONSU MPTION NA, SIGNAL OUTPUT ANALOGIC -8 MV TO 45 MV, COMMUNICATION PROTOC OL WITHOUT, 4.CONNECTIONS, PROCESS 1/8"" NPT, ELECTRICAL OUTPUT 1.52 M EXTENDED LEADS 1MM², TERMINAL BOARD WITHOUT5.UNIT CHARACTERISTICS & S ETTINGS, TYPE THERMOCOUPLE SINGLE ELEMENT UNGROUNDED, RANGE TYPE K, TE MPERATURE RANGE, THERMOCOUPLE :–57°C TO 705°C (-70°F TO 1300°F), LEAD WIRES : –40°C TO 250°C (-40°F TO 480°F).TIME CONSTANT 1.30 SEC, SENSIT IVITY TYPE K (ISA/ANSI MC96-1), ACCURACY ± 2.2 °C OR ± 0.75 % WHICHEVE R IS GREATER, ENCLOSURE PROTECTION HERMITICALLY SEALED, ENCLOSURE MATE RIAL 321 STAINLESS STEEL, PROTECTION MODE/MARKING NA, CERTIFICATE NUMB ER NA, OTHER STANDARDS NA, OPERATING LIFE NA, 6.PURCHASE, SUPPLIER THE RMOCOAX OR THERMOEST, GE TAG#: TT-WS3AO | THERMOCOAX | PC
6 | 2060157769 | THERMOCOUPLE, TYPE K, TAG#: 112TZE7035A, PART#: 381A6581P216, MANUF: THERMOCOAX, FUNCTION THERMOCOUPLE TEMPERATURE OF GT EXHAUST, PID 0415, MLI LOCATION 0623, 2.OPERATING CONDITIONS, TEMPERATURE, RELATIVE HUMI DITY 0% TO 100%, HAZARDOUS AREA NA, FLUID HOT EXHAUST GASVIBRATIONS MA XI, 20-100 HZ : AMPLITUDE 0.1524 MM PEAK-PEAK, 100-600 HZ: VELOCITY 50 .8 MM/SEC, 3.ELECTRICAL CONDITIONS, POWER SUPPLY NOT REQUIRED, - SELF POWERED, POWER CONSUMPTION NA, SIGNAL OUTPUT ANALOGIC -8 MV TO 45 MV, COMMUNICATION PROTOCOL WITHOUT, 4.CONNECTIONSPROCESS 1/8 "" NPT ON MOU NTING FITTING, ELECTRICAL OUTPUT 1.52 M EXTENSION LEADS, TERMINAL BOAR D WITHOUT, 5.UNIT CHARACTERISTICS & SETTINGSTYPE THERMOCOUPLE SINGLE E LEMENT UNGROUNDED, RANGE TYPE K, TEMPERATURE RANGE, THERMOCOUPLE : –57 °C TO 705°C (-70°F TO 1300°F), EXTENSION, LEADS : –40°C TO 250°C (-40° F TO 480°F), TIME CONSTANT 0.65 SEC WITH DIAMETER 1.6 MM, SENSITIVITY TYPE K (ISA/ANSI MC96-1), ACCURACY ± 1.1°C OR ± 0.40 % WHICHEVER IS GR EATER, ENCLOSURE PROTECTION HERMITICALLY SEALED, ENCLOSURE MATERIAL IN CONEL 600, PROTECTION MODE/MARKING NA, CERTIFICATE NUMBER NA, OTHER ST ANDARDS NA, OPERATING LIFE NA, 6.PURCHASE, SUPPLIER THERMOCOAX, GE TAG #: | THERMOCOAX | PC
7 | 2060157771 | THERMOCOUPLE, TYPE K, TAG#: 112TZE7035J, PART#: 381A6581P204, MANUF: T HERMOCOAX, FUNCTION THERMOCOUPLE TEMPERATURE OF GT EXHAUST, PID 0415ML I LOCATION 0623, 2.OPERATING CONDITIONS, TEMPERATURE, RELATIVE HUMIDIT Y 0% TO 100%, HAZARDOUS AREA NA, FLUID HOT EXHAUST GAS, VIBRATIONS MAX I, 20-100 HZ : AMPLITUDE 0.1524 MM PEAK-PEAK, 100-600 HZ: VELOCITY 50. 8 MM/SEC, 3.ELECTRICAL CONDITIONS, POWER SUPPLY NOT REQUIRED - SELF PO WERED, POWER CONSUMPTION NA, SIGNAL OUTPUT ANALOGIC -8 MV TO 45 MV, CO MMUNICATION PROTOCOL WITHOUT, 4.CONNECTIONS, PROCESS 1/8 "" NPT ON MOU NTING FITTING, ELECTRICAL OUTPUT 1.52 M EXTENSION LEADS, TERMINAL BOAR D WITHOUT, 5.UNIT CHARACTERISTICS & SETTINGS, TYPE THERMOCOUPLE SINGLE ELEMENT UNGROUNDED, RANGE TYPE K, TEMPERATURE RANGE, THERMOCOUPLE : – 57°C TO 705°C (-70°F TO 1300°F), EXTENSION LEADS : –40°C TO 250°C (-40 °F TO 480°F), TIME CONSTANT 0.65 SEC WITH DIAMETER 1.6 MM, SENSITIVITY TYPE K (ISA/ANSI MC96-1), ACCURACY ± 1.1°C OR ± 0.40 %, WHICHEVER IS GREATER, ENCLOSURE PROTECTION HERMITICALLY SEALED, ENCLOSURE MATERIAL INCONEL 600, PROTECTION MODE/MARKING NA, CERTIFICATE, NUMBER NA, OTHER STANDARDS NA, OPERATING LIFE NA, 6.PURCHASE, SUPPLIER THERMOCOAX, GE TAG#: TT-XD- | THERMOCOAX | PC
8 | 2060157773 | THERMOCOUPLE, TYPE K, TAG#: 112TZE7035O, PART#: 381A6581P206, MANUF: T HERMOCOAX, FUNCTION THERMOCOUPLE TEMPERATURE OF GT EXHAUST, PID 0415, MLI LOCATION 0623, 2.OPERATING CONDITIONS, TEMPERATURE, RELATIVE HUMID ITY 0% TO 100%, HAZARDOUS AREA NA, FLUID HOT EXHAUST GAS, VIBRATIONS M AXI, 20-100 HZ : AMPLITUDE 0.1524 MM PEAK-PEAK, 100-600 HZ: VELOCITY 5 0.8 MM/SEC, 3.ELECTRICAL CONDITIONS, POWER SUPPLY NOT REQUIRED - SELF POWERED, POWER CONSUMPTION NA, SIGNAL OUTPUT ANALOGIC -8 MV TO 45 MV, COMMUNICATION PROTOCOL WITHOUT, 4.CONNECTIONSPROCESS 1/8 "" NPT ON MOU NTING FITTING, ELECTRICAL OUTPUT 1.52 M EXTENSION LEADS, TERMINAL BOAR D WITHOUT, 5.UNIT CHARACTERISTICS & SETTINGSTYPE THERMOCOUPLE SINGLE E LEMENT UNGROUNDED, RANGE TYPE K, TEMPERATURE RANGE, THERMOCOUPLE : –57 °C TO 705°C (-70°F TO 1300°F), EXTENSION, LEADS : –40°C TO 250°C (-40° F TO 480°F), TIME CONSTANT 0.65 SEC WITH DIAMETER 1.6 MM, SENSITIVITY TYPE K (ISA/ANSI MC96-1), ACCURACY ± 1.1°C OR ± 0.40 %, WHICHEVER IS G REATER, ENCLOSURE PROTECTION HERMITICALLY SEALED, ENCLOSURE MATERIAL I NCONEL 600, PROTECTION MODE/MARKING NA, CERTIFICATE NUMBER NA, OTHER S TANDARDS NA, OPERATING LIFE NA, 6.PURCHASE, SUPPLIER THERMOCOAX, GE TA G#: TT-X | THERMOCOAX | PC
9 | 2060157775 | THERMOCOUPLE, TYPE K, TAG#: 112TZE7035Q, PART#: 381A6581P211, MANUF: T HERMOCOAX, FUNCTION THERMOCOUPLE TEMPERATURE OF GT EXHAUST, PID 0415ML I LOCATION 0623, 2.OPERATING CONDITIONS, TEMPERATURE, RELATIVE HUMIDIT Y 0% TO 100%, HAZARDOUS AREA NA, FLUID HOT EXHAUST GAS, VIBRATIONS MAX I, 20-100 HZ : AMPLITUDE 0.1524 MM PEAK-PEAK, 100-600 HZ: VELOCITY 50. 8 MM/SEC, 3.ELECTRICAL CONDITIONS, POWER SUPPLY NOT REQUIRED - SELF PO WERED, POWER CONSUMPTION NA, SIGNAL OUTPUT ANALOGIC -8 MV TO 45 MV, CO MMUNICATION PROTOCOL WITHOUT, 4.CONNECTIONSPROCESS 1/8 "" NPT ON MOUNT ING FITTING, ELECTRICAL OUTPUT 1.52 M EXTENSION LEADS, TERMINAL BOARD WITHOUT, 5.UNIT CHARACTERISTICS & SETTINGSTYPE THERMOCOUPLE SINGLE ELE MENT UNGROUNDED, RANGE TYPE K, TEMPERATURE RANGE, THERMOCOUPLE : –57°C TO 705°C (-70°F TO 1300°F), EXTENSIO, LEADS : –40°C TO 250°C (-40°F T O 480°F), TIME CONSTANT 0.65 SEC WITH DIAMETER 1.6 MM, SENSITIVITY TYP E K (ISA/ANSI MC96-1), ACCURACY ± 1.1°C OR ± 0.40 %, WHICHEVER IS GREA TER, ENCLOSURE PROTECTION HERMITICALLY SEALED, ENCLOSURE MATERIAL INCO NEL 600, PROTECTION MODE/MARKING NA, CERTIFICATE, NUMBER NA, OTHER STA NDARDS NA, OPERATING LIFE NA, 6.PURCHASE, SUPPLIER THERMOCOAX, GE TAG# : TT | THERMOCOAX | PC
10 | 2070155223 | PURGE VALVE, LIQUID FUEL, PART# 113SR, VENDOR PART 358A8811P109, 200 PSI MAX, SPRING RETURN, MANUF SWAGELOK, GE | SWAGELOK | SET
11 | 2070155222 | PURGE VALVE, WATER INJECTION, PART# EQR204SR-08071801, MODEL XD204SR-S50-H, MAT DI/AL VITON O-RINGS, MAX PRESSURE 150 PSI/10 BAR, OPERATING TEMP -29/+204C, MANUF QTRCO SWAGELOK | QTRCO SWAGELOK | SET
12 | 2070557654 | "LIQUID FUEL MAIN PURGE VALVE ACTUATOR DESCRIPTION : - MANUFACTURE : QTRCO - MODEL : XD207SR-S13-H - PART NUMBER : GQD207SR-07061 - MATERIAL : DI/SST - MAX PRESSURE : 150 PSI/10.34 BAR - OPEARTING TEMP : -28/+204C" | QTRCO | PC
13 | 2070100693 | VALVE, SOLENOID, MODEL: RG-4S-4640-12, MANUF: RUGGLES - KLINGEMANN, GE PN: 381A7014P034 | RUGGLES - KLINGEMANN, GE | SET
14 | 2070100694 | VALVE, SOLENOID, MODEL: RG-4S-4640-13, MANUF: RUGGLES - KLINGEMANN, GE PN: 381A7014P029 | RUGGLES - KLINGEMANN, GE | SET
15 | 2060158282 | VALVE, SOLENOID, MODEL: RG-4S-4640-8, MANUF: RUGGLES - KLINGEMANN, GE PN: 114A8218P034 | RUGGLES - KLINGEMANN, GE | SET
16 | 2060158293 | VALVE, SOLENOID OPERATED, MANUFACTURER: ASCO, MODEL: 357A1263P002, TYPE: 3 WAY, TYPE, COIL: HELICAL, CONNECTION, ELECTRICAL: THREADED CABLE ENTRY, POWER SUPPLY: 125 VDC, CLASSIFICATION, HAZARDOUS AREA: ATEX EExd IIA & IIB T3, INGRESS PROTECTION, ENCLOSURE: IP66/67, QA/QC DOCUMENT REQUIRED: CO, CQ | ASCO | PC
17 | 2000202669 | CONTROLLER,INDICATING,ELECTRONIC,MANUFACTURER:TURBOMAX,MODEL:MAX V5,TYPE, CONTROLLER:MAX150-C60 MICOM WITH PRESSURE SENSOR,TYPE, MOUNTING:SCREW,POWER SUPPLY:24VDC,TYPE, CONTROL:BLOWER FLOW,PRESSURE,SURGE PROTECTION,TYPE, COMMUNICATION:MODBUS RTU/TCP,PROFIBUS DP, PROFINET,TYPE, DISPLAY:LCD,CONTROL OUTPUT:19 x RELAY OUTPUT,INGRESS PROTECTION:NOT APPLICABLE,TEMPERATURE, AMBIENT:-10 TO +40 DEG C,ADDITIONAL INFORMATION:DC IN 12P(9P), RELAY OUT 18P(14P), AI 9P, AO 4P, ETHERNET(1), RS-232(1), RS-485(2), EMBEDDED WORKBENCH 7.3,QA/QC DOCUMENT REQUIRED:CO,CQ | TURBOMAX | SET
18 | 2000202668 | ACTUATOR,HYDRAULIC,MANUFACTURER:GE,MODEL:298A8866P003,TYPE:CYLINDER,HAZARDOUS AREA APPROVAL:NOT APPLICABLE,INGRESS PROTECTION:NOT APPLICABLE,QA/QC DOCUMENT REQUIRED:CO,CQ | GE | PC