## Sheet1
STT | Purchase Req | Item of Requisition | Material | Long text | Equipment | Manufacture | Part number | Remark | Unit of Measure
1 | MR241007 | 10 | 2010508487 | BELT, CONVEYOR, 650MM WD, 9MM THK, 3-PLY, 4MM TOP COVER THK, 2MM BOTTOM COVER THK | BELT | SIG | 400/3 4+2 K 650mm | Accept alternative | M
2 | MR241007 | 420 | 2060109194 | OIL SKIMMING & SLUDGE COLLECTOR, PART, ITEM: RETURN SHOE, SIZE:89MM, 89MM, 114MM, MATERIAL: HDPE, OEM DRAWING NUMBER: 190-A-101-CR 01A/B-006, POSITION NUMBER: 3, EQPT MANUFACTURER: LINKON TECHNOLOGY CO., LTD., ADDITIONAL INFORMATION: NOT FOR STOCKING-MIN/MAX INCLUDED IN FLIGHT ASSEMBLY, QA/QC DOCUMENT REQUIRED: CO, CQ | Spare Parts for oil Skimming & Suldge Collector | LINKON |  | Accept alternative | EA
3 | MR241007 | 430 | 2060109195 | OIL SKIMMING & SLUDGE COLLECTOR, PART, ITEM: CARRY SHOE, ITEM TYPE: , SIZE:76.2MM, 76.2MM, 140MM, MATERIAL: HDPE, OEM DRAWING NUMBER: 190-A-101-CR 01A/B - 006, POSITION NUMBER: 2, EQPT MANUFACTURER: LINKON TECHNOLOGY CO., LTD., ADDITIONAL INFORMATION: NOT FOR STOCKING-MIN/MAX INCLUDED IN FLIGHT ASSEMBLY, QA/QC DOCUMENT REQUIRED: CO, CQ | Spare Parts for oil Skimming & Suldge Collector | LINKON |  | Accept alternative | EA
4 | MR241007 | 440 | 2021154611 | OIL SKIMMING & SLUDGE COLLECTOR, PART, ITEM: WEAR STRIP ASSEMBLY, ITEM TYPE: MODULE TYPE, OEM DRAWING NUMBER: 190-A-101-CR 01A/B-011, POSITION NUMBER: 1, 2, 3, EQPT MANUFACTURER: LINKON TECHNOLOGY CO., LTD., ADDITIONAL INFORMATION: SET CONTENT- 1- WEAR STRIP NCS720, MATERIAL HDPE, SIZE 76 X 15T X 1075L, QTY 1 2- EXPENSION ANCHOR, MATERIAL SS304, SIZE D8 X 70L, QTY 2 3- CONE WASHER, MATERIAL SS304, SIZE D6 X 45L, QTY 2 QA/QC DOCUMENT REQUIRED: CO, CQ | Spare Parts for oil Skimming & Suldge Collector | LINKON |  | Accept alternative | SET
5 | MR241007 | 450 | 2010654931 | OIL SKIMMING & SLUDGE COLLECTOR, PART, ITEM: IDLE SPROCKET ASSEMBLY, OEM DRAWING NUMBER: 190-A-101-CR 01A/B-010, POSITION NUMBER: 1,2,3,4, EQPT MANUFACTURER: LINKON TECHNOLOGY CO., LTD., ADDITIONAL INFORMATION: SET CONTENT- 1- IDLE SPROCKET NCS720, MATERIAL LFT-PA, SIZE PCD421.9 X 17NT, QTY 2 2- ADAPTER, MATERIAL MC NYLON, SIZE D 179.5 X 132, QTY 1 3- SLEEVE BEARING, MATERIAL HDPE, SIZE D 150 X 185, QTY 2 4- HEX BOLT, MATERIAL SS304, SIZE M10 X 40L, QTY 8 QA/QC DOCUMENT REQUIRED: CO, CQ | Spare Parts for oil Skimming & Suldge Collector | LINKON |  | Accept alternative | SET
6 | MR241007 | 460 | 2010654930 | OIL SKIMMING & SLUDGE COLLECTOR, PART, ITEM: HEAD SPROCKET ASSEMBLY, OEM DRAWING NUMBER: 190-A-101-CR 01A/B-009, POSITION NUMBER: 1, 2, 3, EQPT MANUFACTURER: LINKON TECHNOLOGY CO., LTD., ADDITIONAL INFORMATION: SET CONTENT- 1- HEAD SPROCKET NCS720, MATERIAL LFT-PA, SIZE PCD564.6 X 23NT, QTY 2 2- ADAPTER, MATERIAL MC NYLON, SIZE D 179.5 X 132, QTY 1 3- HEX BOLT, MATERIAL SS304, SIZE M10 X 40L, QTY 8 QA/QC DOCUMENT REQUIRED: CO, CQ | Spare Parts for oil Skimming & Suldge Collector | LINKON |  | Accept alternative | SET
7 | MR241007 | 470 | 2010654929 | OIL SKIMMING & SLUDGE COLLECTOR, PART, ITEM: DRIVEN SPROCKET ASSEMBLY, OEM DRAWING NUMBER: 190-A-101-CR 01A/B-008, POSITION NUMBER: 2, EQPT MANUFACTURER: LINKON TECHNOLOGY CO., LTD., ADDITIONAL INFORMATION: SET CONTENT- 2-1- TOOTH DRIVEN, MATERIAL LFT-PA, SIZE ID 60.5-20T, QTY 4 2-2- BODY A - DRIVEN S/P, MATERIAL LFT-PA, QTY 2 2-3- BODY B - DRIVEN S/P, MATERIAL LFT-PA, QTY 2 2-4- ADAPTERDRIVEN S/P, MATERIAL MC-NYLON, SIZE D 199.5 X 150, QTY 1 2-5-HEX BOLT NUT S/W-2P/W, MATERIAL SS304, SIZE M12 X 60L, QTY 12 2-6- STUD BOLT-2 NUT, MATERIAL SS304, SIZE M12X70L, QTY 4 2-7-HEX BOLT NUT S/W-2P/W, MATERIAL SS304, SIZE M16X80L QTY 16 QA/QC DOCUMENREQUIRED: CO, CQ | Spare Parts for oil Skimming & Suldge Collector | LINKON |  | Accept alternative | SET
8 | MR241007 | 480 | 2010654928 | OIL SKIMMING & SLUDGE COLLECTOR, PARTS, ITEM: DRIVE SPROCKET ASSEMBLY, OEM DRAWING NUMBER: 190-A-101-CR 01A/B-008, POSITION NUMBER: 1, EQPT EQPT MANUFACTURER: LINKON TECHNOLOGY CO., LTD., ADDITIONAL INFORMATION: SET CONTENT - POS 1-1 - DRIVE SPROCKET, MATERIAL LFT-PA, SIZE NH78-11NT, QTY 2 1-2 - DRIVE BOSS, MATERIAL MC NYLON, SIZE D 190 X 120 QTY 1 1-3- SENSOR PIN, MATERIAL POM, SIZE D 18 X 44 QTY 1 1-4- SHEAR PIN, MATERIAL AL, SIZE D 16 X 108 QTY 1, QA/QC DOCUMENT REQUIRED: CO, CQ | Spare Parts for oil Skimming & Suldge Collector | LINKON |  | Accept alternative | SET
9 | MR241007 | 490 | 2060119799 | OIL SKIMMING & SLUDGE COLLECTOR, PART, ITEM: FLIGHT ASSEMBLY, OEM DRAWING NUMBER: 190-A-101-CR 01A/B - 006, POSITION NUMBER: 1,2,3,4,5,6,7, EQPT MANUFACTURER: LINKON TECHNOLOGY CO., LTD., ADDITIONAL INFORMATION: SET CONTENT- POS 1- FLIGHT, MATERIAL F.R.P, SIZE 162.6 X 61.8 X 2900, QTY 1 POS 2- CARRY SHOE, MATERIAL HDPE, SIZE 76.2 X 76.2 X 140, QTY 2 POS 3- RETURN SHOE, MATERIAL HDPE, SIZE 89 X 89 X114, QTY 2 POS 4- FILLER BLOCK, MATERIAL LDPE, SIZE 150X141.6X56.8, QTY 2 POS 5- HEX BOLT LOCK NUT S/W, P/W,MATERIAL SS304, SIZE M10 X 40L, QTY 2 POS 6- HEX BOLT LOCK NUT S/W, P/W, MATERIAL SS304, SIZE M10 X 90L, QTY 4 POS 7- HEX BOLT LOCK NUT S/W-P/W, MATERIAL SS304, SIZE M10 X 100L, QTY 4 QA/QC DOCUMENT REQUIRED: CO, CQ | Spare Parts for oil Skimming & Suldge Collector | LINKON |  | Accept alternative | SET
10 | MR240706 | 10 | 2020900301 | FAN, PARTS, ITEM: BLADE, MATERIAL: ALUMINUM, PART NUMBER: 138040-BLD, OEM DRAWING NUMBER: TMC 840, EQPT MODEL: 1042/073-U0-A/42R-VE-4-12.00-6, EQPT MANUFACTURER: MOORE, ADDITIONAL INFORMATION: FAN SIZE: DIA 12 FEET, CL10000, BLADE TIP: VE, HUB TYPE: HD, QA/QC DOCUMENT REQUIRED: CO/CQ |  | MOORE | 138040-BLD | Accept alternative | PC