## Sheet1
STT | PR | Item of PR | Material | Short text | Long text | Unit of Measure
1 | MS250201 | 1050 | 2000503546 | SPRING, VP14MO12-11,9,DAEGA POWDER,CO,CQ | AIR KOCKER,PARTS,ITEM:SPRING, MATERIAL:SWP, OEM DRAWING NUMBER:VP14MO12-11, POSITION NUMBER:9, EQPT MODEL:VK-60P,EQPT MANUFACTURER:DAEGA POWDER,ADDITIONAL INFORMATION:VP2155-701-A-401_5,QA/QC DOCUMENT REQUIRED:CO,CQ,MTC | PC
2 | MS250201 | 1060 | 2030537929 | GASKET SET,2014O 3574-01-2,25 (Q'TY: 1), | VALVE, RELIEF, PARTS, ITEM: GASKET SET, MATERIAL: V7010, OEM DRAWING NUMBER: 2014O 3574-01-2, POSITION NUMBER: 25 (Q'TY: 1),26 (Q'TY: 2),27 (Q'TY: 1), EQPT MODEL: REC161-S1(A), EQPT MANUFACTURER: FUKUI, ADDITIONAL INFORMATION : VP216G-501-B-201 (PAGE 6), ORIGINAL PSV SERIAL NO.: 483574, INTERNAL MANUFACTURER PART NO.: 110013FD2, THE INTERCHANGEABLE TAGS HAVE DIFFERENT DRAWING NUMBER AND ORIGINAL PSV SERIAL NUMBER, QA/QC DOCUMENT REQUIRED : CO,CQ,MILL TEST REPORT | SET
3 | MS250201 | 1070 | 2050259128 | SPRING,2014O 3599-01-2,13,FUKUI | VALVE, RELIEF, PARTS, ITEM: SPRING, MATERIAL: SWOSC-V(AL-SP), OEM DRAWING NUMBER: 2014O 3599-01-2, POSITION NUMBER: 13, EQPT MODEL: REC161-S1(A), EQPT MANUFACTURER: FUKUI, ADDITIONAL INFORMATION: VP216G-501-B-201 (PAGE 33), ORIGINAL PSV SERIAL NO.: 483599, INTERNAL MANUFACTURER PART NO.: H10045ZE1, QA/QC DOCUMENT REQUIRED: CO, CQ, MILL TEST REPORT | PC
4 | MS250201 | 1080 | 2001403690 | SPRING,2014O 3321-01-2,13,FUKUI | VALVE, RELIEF, PARTS, ITEM: SPRING, MATERIAL: SWOSC-V, OEM DRAWING NUMBER: 2014O 3321-01-2, POSITION NUMBER: 13, EQPT MODEL: RECL161(G), EQPT MANUFACTURER: FUKUI, ADDITIONAL INFORMATION : VS216G-501-B-C201 (PAGE 91), ORIGINAL PSV SERIAL NO.: 483321, INTERNAL MANUFACTURER PART NO.: H1003G094, THE INTERCHANGEABLE TAGS HAVE DIFFERENT DRAWING NUMBER AND ORIGINAL PSV SERIAL NUMBER, QA/QC DOCUMENT REQUIRED : CO,CQ,MILL TEST REPORT | PC
5 | MS250201 | 1090 | 2030559287 | STUD BOLT,WITH NUT,0.75IN,170MM,ASME SA3 | STUD BOLT,WITH NUT,MAT SPEC, STUD BOLT(S):ASME SA320 GRADE L7,MAT SPEC, NUT(S):ASME SA194 GRADE 4,TYPE OF THREAD:ASME B1.1 10UNC,TYPE, NUT:UN HEAVY HEXAGONAL,NUMBER, NUTS PER STUD BOLT:2 NUTS,LENGTH:170MM,SIZE:0.75IN,QA/QC DOCUMENT REQUIRED:CO/CQ/ MTC | SET
6 | MS250201 | 1100 | 2030559291 | BELLOWS,TAI REF.:14/2506, ITEM REF.:002, | VALVE, RELIEF, PARTS, ITEM: BELLOWS, MATERIAL: AISI 316L, OEM DRAWING NUMBER: TAI REF.:14/2506, ITEM REF.:002, POSITION NUMBER: 12, EQPT MODEL: 3211A-1 E 2-C L2 G2 B, EQPT MANUFACTURER: TAI MILANO, ADDITIONAL INFORMATION : VP2158-201-A-533 (PAGE 28)/ VP2158-201-A-113 (PAGE 6), ORIGINAL PSV SERIAL NO.: 147312, MANUFACTURER INTERNAL PART NO.: A25140.43550.XKZZ, QA/QC DOCUMENT REQUIRED : CO,CQ,MILL TEST REPORT | PC
7 | MS250201 | 1110 | 2030800081 | GASKET, SW, 1IN, CL150, 4.5MM, SS316, GR | GASKET, SPIRAL WOUND, DESIGN SPEC: ASME B16.20, DESIGN SPEC, FLANGE(S): ASME B16.5 RF, SIZE: 1IN, PRESSURE DESIGNATION: CL150, THICKNESS, GASKET: 4.5MM, THICKNESS, INNER RING: AS PER DESIGN, THICKNESS, CENTRING RING: AS PER DESIGN, MAT, WINDINGS: SS316, MAT, FILLER: GRAPHITE, MAT, INNER RING: SS316, MAT, CENTRING RING: SS316, INSPECTION, CERTIFICATE: EN 10204 -3.1/ ISO 10474 -3.1, NSRP IDENT CODE: P73T-000GC, QA/QC DOCUMENT REQUIRED: CO/CQ | EA
8 | MS250201 | 1120 | 2001402381 | VALVE,RELIEF,COMPLETE,FARRIS,27CA23-320/ | VALVE, RELIEF, COMPLETE, MANUFACTURER : FARRIS, MODEL : 27CA23-320/S4/SP, TYPE : CONVENTIONAL, DESIGN SPEC : API RP 520, TEMPERATURE LIMIT : 80 DEGC, DESIGN SPEC, END FLANGES : ASME B16.5, PRESSURE DESIGN, FLANGE : ASME CL 600 & ASME CL 300, FACING, FLANGE : RAISED FACE, FINISH, FLANGE FACING : SMOOTH FINISH 125~250 AARH, END CONNECTION IN : FLANGED, FLANGE, END CONNECTION OUT : FLANGED, FLANGE, PRESSURE DESIGNATION : ASME CL 600 & ASME CL 300, MAT, BODY : STAINLESS STEEL, MAT SPEC, BODY : AISI 316, MAT, TRIM : STAINLESS STEEL (NOZZLE & DISC), MAT SPEC, TRIM : AISI 316 (NOZZLE) & ASTM A564 630 H900 (DISC), MAT SPEC, SPRING : AISI 316, ORIFICE, REF. : D, SIZE, ORIFICE : 0.068IN2, ADDITIONAL INFORMATION : NSRP DOC. NO.: VP2155-508-A-500 (PAGE 6)/VP2155-508-A-018,SET PRESSURE : 8000 KPAG,SIZE, INLET : 0.75 IN.,SIZE, OUTLET : 1 IN., QA/QC DOCUMENT REQUIRED : CO/CQ/MILL TEST CERT | PC
9 | MS250201 | 1130 | 2001400695 | VALVE, RELIEF, COMPLETE, MOTOYAMA, 95110 | VALVE, RELIEF, COMPLETE, MANUFACTURER : MOTOYAMA, MODEL : 9511011A, TYPE : CONVENTIONAL, DESIGN SPEC : NA, TEMPERATURE LIMIT : 200 DEGC, DESIGN SPEC, END FLANGES : ASME B16.5, PRESSURE DESIGN, FLANGE : JPI CL 150, FACING, FLANGE : RAISED FACE, FINISH, FLANGE FACING : SMOOTH FINISH 125~250 AARH, END CONNECTION IN : FLANGE, FLANGED, END CONNECTION OUT : FLANGE, FLANGED, PRESSURE DESIGNATION : JPI CL 150, MAT, BODY : CARBON STEEL, MAT SPEC, BODY : ASMESA216 WCB, MAT, TRIM : STAINLESS STEEL (NOZZLE & DISC), MAT SPEC, TRIM : SUS316 (NOZZLE & DISC), MAT SPEC, SPRING : SUS316, ORIFICE, REF. : , SIZE, ORIFICE : 47 MM2, ADDITIONAL INFORMATION : NSRP DOC. NO.: VP215A-101-A-515 (PAGE 240)/OEM DWG: LTA130597-Y22 (240/243), ORIGINAL PSV SERIAL NUMBER : M26914, SET PRESSURE : 90 KPAG, SIZE, INLET : 0.75 IN., SIZE, OUTLET : 1 IN., QA/QC DOCUMENT REQUIRED : CO/CQ/MILL TEST CERT | PC
10 | MS250201 | 1140 | 2001402434 | VALVE,RELIEF,COMPLETE,TAKEI,12N64,800KPA | VALVE, RELIEF, COMPLETE, MANUFACTURER : TAKEI, MODEL : 12N64, TYPE : SAFETY VALVE, END CONNECTION IN : NPT, END CONNECTION OUT : NPT, MAT, BODY : STAINLESS STEEL, MAT SPEC, BODY : 316SS, ADDITIONAL INFORMATION : NSRP DOC. NO.: VP2158-101-A-145,SET PRESSURE : 800KPAG,SIZE, INLET : 0.75IN,SIZE, OUTLET : 1IN, ORIGINAL SERIAL NUMBER : B65875, QA/QC DOCUMENT REQUIRED : CO/CQ/MILL TEST CERT | PC
11 | MS250201 | 1150 | 2030559296 | STRUCTURAL PRODUCTS,FABRICATED,TUBE EXCH | STRUCTURAL PRODUCTS,FABRICATED,ITEM:TUBE EXCHANGER,MATERIAL:SA 334 GR.1,APPLICATION:HEAT EXCHANGER,NSRP DRAWING NUMBER:VP2158-201-A-107_4,POSITION NUMBER:3,ADDITIONAL INFORMATION : DIMENSION,0.625IN DIAMETER,2.11MM THICKNESS,2440MM LENGTH,QA/QC DOCUMENT REQUIRED:QC RECORD | M
12 | MS250201 | 1160 | 2030559297 | STUD BOLT,WITH NUT,1.5IN,331MM,ASTM A320 | STUD BOLT,WITH NUT,MAT SPEC, STUD BOLT(S):ASTM A320 GRADE L7 ,MAT SPEC, NUT(S):ASTM A194 GRADE 4,TYPE OF THREAD:ASME B1.1 8UN,TYPE, NUT:UN HEAVY HEXAGONAL,NUMBER, NUTS PER STUD BOLT:2 NUTS,LENGTH:331MM,SIZE:1.5IN,QA/QC DOCUMENT REQUIRED:CO/CQ/ MTC | SET
13 | MS250201 | 1170 | 2030800210 | GASKET, SW, P73T-0037P, 2IN, CL150, 4.5M | GASKET, SPIRAL WOUND, DESIGN SPEC: ASME B16.20, DESIGN SPEC, FLANGE(S): ASME B16.5 RF, TEMPERATURE RANGE: -48 TO 120, SIZE: 2IN, PRESSURE DESIGNATION: CL150, THICKNESS, GASKET: 4.5MM, THICKNESS, INNER RING: AS PER DESIGN, THICKNESS, CENTRING RING: AS PER DESIGN, MAT, WINDINGS: SS316, MAT, FILLER: NON-ASB, MAT, INNER RING: SS316, MAT, CENTRING RING: CS, INSPECTION, CERTIFICATE: EN 10204 -3.1/ ISO 10474 -3.1, NSRP IDENT CODE: P73T-0037P, ADDITIONAL INFORMATION: L5T7, QA/QC DOCUMENT REQUIRED: CO/CQ | EA
14 | MS250201 | 1180 | 2030500411 | BELLOWS ASSEMBLY, 2014O 3583-01-2, 3, 29 | VALVE, RELIEF, PARTS, ITEM: BELLOWS ASSEMBLY, MATERIAL: SUS304/SUS316L, OEM DRAWING NUMBER: 2014O 3583-01-2, POSITION NUMBER: 3, 29, 30, EQPT MANUFATURER: FUKUI, ADDITIONAL INFORMATION : VP216G-501-B-201 (PAGE 15), ASSEMBLY COMPONENTS : DISC HOLDER, POSITION NUMBER : 3, MATERIAL : SUS304, QUANTITY : 1, BELLOWS, POSITION NUMBER : 29, MATERIAL : SUS316L, QUANTITY : 1, BELLOWS PIECES, POSITION NUMBER : 30, MATERIAL : SUS316L, QUANTITY : 1, INTERNAL MANUFACTURER PART NUMBER: 31002DKY8, ORIGINAL PSV SERIAL NO.: 483583, , THE INTERCHANGEABLE TAGS HAVE DIFFERENT DRAWING NUMBER AND ORIGINAL PSV SERIAL NUMBER, QA/QC DOCUMENT REQUIRED : CO, CQ, MILL TEST REPORT | PC
15 | MS250201 | 1190 | 2001403374 | DISC,2014O 3583-01-2,2,FUKUI | VALVE, RELIEF, PARTS, ITEM: DISC, MATERIAL: SUS316, OEM DRAWING NUMBER: 2014O 3583-01-2, POSITION NUMBER: 2, EQPT MODEL: REB461-C5(A), EQPT MANUFACTURER: FUKUI, ADDITIONAL INFORMATION : VP216G-501-B-201 (PAGE 15), ORIGINAL PSV SERIAL NO.: 483583, INTERNAL MANUFACTURER PART NO.: B10000M79, QA/QC DOCUMENT REQUIRED : CO,CQ,MILL TEST REPORT | PC
16 | MS250201 | 1200 | 2001404307 | SPRING,2014O 3623-02-2,13,FUKUI | VALVE, RELIEF, PARTS, ITEM: SPRING, MATERIAL: SWOSC-V, OEM DRAWING NUMBER: 2014O 3623-02-2, POSITION NUMBER: 13, EQPT MODEL: REB461-C5(A), EQPT MANUFACTURER: FUKUI, ADDITIONAL INFORMATION : VP216G-501-B-201 (PAGE 41), ORIGINAL PSV SERIAL NO.: 483623, INTERNAL MANUFACTURER PART NO.: H1003GDY6, THE INTERCHANGEABLE TAGS HAVE DIFFERENT DRAWING NUMBER AND ORIGINAL PSV SERIAL NUMBER, QA/QC DOCUMENT REQUIRED : CO,CQ,MILL TEST REPORT | PC
17 | MS250201 | 1210 | 2030537928 | GASKET SET,2014O 3582-01-2,25 (Q'TY: 1), | VALVE, RELIEF, PARTS, ITEM: GASKET SET, MATERIAL: V7020, OEM DRAWING NUMBER: 2014O 3582-01-2, POSITION NUMBER: 25 (Q'TY: 1),26 (Q'TY: 2),27 (Q'TY: 1), EQPT MODEL: REB461-C5(A), EQPT MANUFACTURER: FUKUI, ADDITIONAL INFORMATION : VP216G-501-B-201 (PAGE 14), ORIGINAL PSV SERIAL NO.: 483582, INTERNAL MANUFACTURER PART NO.: 110013FB0, THE INTERCHANGEABLE TAGS HAVE DIFFERENT DRAWING NUMBER AND ORIGINAL PSV SERIAL NUMBER, QA/QC DOCUMENT REQUIRED : CO,CQ,MILL TEST REPORT | SET
18 | MS250201 | 1220 | 2001404227 | DISC,2014O 3582-01-2,2,FUKUI | VALVE, RELIEF, PARTS, ITEM: DISC, MATERIAL: SUS316, OEM DRAWING NUMBER: 2014O 3582-01-2, POSITION NUMBER: 2, EQPT MODEL: REB461-C5(A), EQPT MANUFACTURER: FUKUI, ADDITIONAL INFORMATION : VP216G-501-B-201 (PAGE 14), ORIGINAL PSV SERIAL NO.: 483582, INTERNAL MANUFACTURER PART NO.: B10000M79, QA/QC DOCUMENT REQUIRED : CO,CQ,MILL TEST REPORT | PC
19 | MS250201 | 1230 | 2030863194 | GASKET SET,2014H 1392-01-2,25 (Q'TY: 1), | VALVE, RELIEF, PARTS, ITEM: GASKET SET, MATERIAL: V7010, OEM DRAWING NUMBER: 2014H 1392-01-2, POSITION NUMBER: 25 (Q'TY: 1),26 (Q'TY: 2),27 (Q'TY: 1), EQPT MODEL: REC161-S(A), EQPT MANUFACTURER: FUKUI, ADDITIONAL INFORMATION : VP2158-301-A-009, ORIGINAL PSV SERIAL NO.: 411392A, THE INTERCHANGEABLE TAGS HAVE DIFFERENT DRAWING NUMBER AND ORIGINAL PSV SERIAL NUMBER, QA/QC DOCUMENT REQUIRED : CO,CQ,MILL TEST REPORT | SET
20 | MS250201 | 1240 | 2050258448 | SPRING,2014H 1392-01-2,13,FUKUI | VALVE, RELIEF, PARTS, ITEM: SPRING, MATERIAL: SUS304, OEM DRAWING NUMBER: 2014H 1392-01-2, POSITION NUMBER: 13, EQPT MODEL: REC161-S(A), EQPT MANUFACTURER: FUKUI, ADDITIONAL INFORMATION : VP2158-301-A-009, ORIGINAL PSV SERIAL NO.: 411392A, THE INTERCHANGEABLE TAGS HAVE DIFFERENT DRAWING NUMBER AND ORIGINAL PSV SERIAL NUMBER, QA/QC DOCUMENT REQUIRED : CO,CQ,MILL TEST REPORT | PC
21 | MS250201 | 1250 | 2030537953 | GASKET SET, 2014O 4717-02-2, 25 (Q'TY: 1 | VALVE, RELIEF, PARTS, ITEM: GASKET SET, MATERIAL: V6502, OEM DRAWING NUMBER: 2014O 4717-02-2, POSITION NUMBER: 25 (Q'TY: 1), 26 (Q'TY: 2), 27 (Q'TY: 1), EQPT MODEL: RECL161(A), EQPT MANUFACTURER: FUKUI, ADDITIONAL INFORMATION : VS216G-501-B-U201 (PAGE 110), ORIGINAL PSV SERIAL NO.: 484717, INTERNAL MANUFACTURER PART NO.: 11003YBT4, THE INTERCHANGEABLE TAGS HAVE DIFFERENT DRAWING NUMBER AND ORIGINAL PSV SERIAL NUMBER, QA/QC DOCUMENT REQUIRED : CO, CQ, MILL TEST REPORT | SET
22 | MS250201 | 1260 | 2050201554 | SPRING, SWOSC-V, POS: 13, SR NO.: 483614 | SPRING, MATL: SWOSC-V, POS: 13, SR NO.: 483614, MODEL NO.: RECL161(A), MANUF: FUKUI, FOR PSV#: 061-PSV-6101 | PC
23 | MS250201 | 1270 | 2030559288 | BELLOW,30220A-100-0420-000,18,FEMA | VALVE, RELIEF, PARTS, ITEM: BELLOW, MATERIAL: AISI 316L, OEM DRAWING NUMBER: 30220A-100-0420-000, POSITION NUMBER: 18, EQPT MODEL: 3011-F-C-B-000, EQPT MANUFACTURER: FEMA, ADDITIONAL INFORMATION : VP215A-501-A-052, ORIGINAL PSV SERIAL NO.: 141528-6, THE INTERCHANGEABLE TAGS HAVE DIFFERENT DRAWING NUMBER AND ORIGINAL PSV SERIAL NUMBER, QA/QC DOCUMENT REQUIRED : CO,CQ,MILL TEST REPORT | PC
24 | MS250201 | 1280 | 2001404581 | DISC,30220A-100-0420-000,6,FEMA | VALVE, RELIEF, PARTS, ITEM: DISC, MATERIAL: AISI316, OEM DRAWING NUMBER: 30220A-100-0420-000, POSITION NUMBER: 6, EQPT MODEL: 3011-F-C-B-000, EQPT MANUFACTURER: FEMA, ADDITIONAL INFORMATION : VP215A-501-A-052, ORIGINAL PSV SERIAL NO.: 141528-6, THE INTERCHANGEABLE TAGS HAVE DIFFERENT DRAWING NUMBER AND ORIGINAL PSV SERIAL NUMBER, QA/QC DOCUMENT REQUIRED : CO,CQ,MILL TEST REPORT | PC
25 | MS250201 | 1290 | 2001404587 | GASKET,30220A-100-0420-000,50,FEMA | VALVE, RELIEF, PARTS, ITEM: GASKET, MATERIAL: KLINGER C-4400, OEM DRAWING NUMBER: 30220A-100-0420-000, POSITION NUMBER: 50, EQPT MODEL: 3011-F-C-B-000, EQPT MANUFACTURER: FEMA, ADDITIONAL INFORMATION : VP215A-501-A-052, FOR BODY- NOZZLE, ORIGINAL PSV SERIAL NO.: 141528-6, THE INTERCHANGEABLE TAGS HAVE DIFFERENT DRAWING NUMBER AND ORIGINAL PSV SERIAL NUMBER, QA/QC DOCUMENT REQUIRED : CO,CQ,MILL TEST REPORT | PC
26 | MS250201 | 1300 | 2001404586 | GASKET,30220A-100-0420-000,49,FEMA | VALVE, RELIEF, PARTS, ITEM: GASKET, MATERIAL: KLINGER C-4400, OEM DRAWING NUMBER: 30220A-100-0420-000, POSITION NUMBER: 49, EQPT MODEL: 3011-F-C-B-000, EQPT MANUFACTURER: FEMA, ADDITIONAL INFORMATION : VP215A-501-A-052, FOR BONNET CAP, ORIGINAL PSV SERIAL NO.: 141528-6, THE INTERCHANGEABLE TAGS HAVE DIFFERENT DRAWING NUMBER AND ORIGINAL PSV SERIAL NUMBER, QA/QC DOCUMENT REQUIRED : CO,CQ,MILL TEST REPORT | PC
27 | MS250201 | 1310 | 2001404588 | GASKET,30220A-100-0420-000,55,FEMA | VALVE, RELIEF, PARTS, ITEM: GASKET, MATERIAL: CU, OEM DRAWING NUMBER: 30220A-100-0420-000, POSITION NUMBER: 55, EQPT MODEL: 3011-F-C-B-000, EQPT MANUFACTURER: FEMA, ADDITIONAL INFORMATION : VP215A-501-A-052, FOR CLAMPING SCREW, ORIGINAL PSV SERIAL NO.: 141528-6, THE INTERCHANGEABLE TAGS HAVE DIFFERENT DRAWING NUMBER AND ORIGINAL PSV SERIAL NUMBER, QA/QC DOCUMENT REQUIRED : CO,CQ,MILL TEST REPORT | PC
28 | MS250201 | 1320 | 2001404585 | GASKET,30220A-100-0420-000,48,FEMA | VALVE, RELIEF, PARTS, ITEM: GASKET, MATERIAL: KLINGER C-4400, OEM DRAWING NUMBER: 30220A-100-0420-000, POSITION NUMBER: 48, EQPT MODEL: 3011-F-C-B-000, EQPT MANUFACTURER: FEMA, ADDITIONAL INFORMATION : VP215A-501-A-052, FOR BODY-BONNET, ORIGINAL PSV SERIAL NO.: 141528-6, THE INTERCHANGEABLE TAGS HAVE DIFFERENT DRAWING NUMBER AND ORIGINAL PSV SERIAL NUMBER, QA/QC DOCUMENT REQUIRED : CO,CQ,MILL TEST REPORT | PC
29 | MS250201 | 1330 | 2001404385 | DISC,2015H 0118-01-2,2,FUKUI | VALVE, RELIEF, PARTS, ITEM: DISC, MATERIAL: SUS304, OEM DRAWING NUMBER: 2015H 0118-01-2, POSITION NUMBER: 2, EQPT MODEL: RECL161(A), EQPT MANUFACTURER: FUKUI, ADDITIONAL INFORMATION : VP2158-202-A-014 (PAGE 11), ORIGINAL PSV SERIAL NO.: 510118, INTERNAL MANUFACTURER PART NO.: B10001QL5, QA/QC DOCUMENT REQUIRED : CO,CQ,MILL TEST REPORT | PC
30 | MS250201 | 1340 | 2001404384 | SPRING,2015H 0118-01-2,13,FUKUI | VALVE, RELIEF, PARTS, ITEM: SPRING, MATERIAL: SWPA, OEM DRAWING NUMBER: 2015H 0118-01-2, POSITION NUMBER: 13, EQPT MODEL: RECL161(A), EQPT MANUFACTURER: FUKUI, ADDITIONAL INFORMATION : VP2158-202-A-014 (PAGE 11), ORIGINAL PSV SERIAL NO.: 510118, INTERNAL MANUFACTURER PART NO.: H10005G41, QA/QC DOCUMENT REQUIRED : CO,CQ,MILL TEST REPORT | PC
31 | MS250201 | 1350 | 2040424003 | KIT, REPAIR, FOR PRESSURE SAFETY VALVE, | KIT, REPAIR, FOR PRESSURE SAFETY VALVE, CONTAINS NOZZLE, DISC, BELLOWS , SPRING WITH (2) SPRING BUTTONS, SET OF GASKETS | SET
32 | MS250201 | 1360 | 2030800226 | GASKET, SW, P73T-0033W, 2IN, CL300-600, | GASKET, SPIRAL WOUND, DESIGN SPEC: ASME B16.20, DESIGN SPEC, FLANGE(S): ASME B16.5 RF, TEMPERATURE RANGE: -45 TO 180, SIZE: 2IN, PRESSURE DESIGNATION: CL300-600, THICKNESS, GASKET: 4.5MM, THICKNESS, INNER RING: AS PER DESIGN, THICKNESS, CENTRING RING: AS PER DESIGN, MAT, WINDINGS: SS316, MAT, FILLER: NON-ASB, MAT, INNER RING: SS316, MAT, CENTRING RING: CS, INSPECTION, CERTIFICATE: EN 10204 -3.1/ ISO 10474 -3.1, NSRP IDENT CODE: P73T-0033W, ADDITIONAL INFORMATION: L5T9, QA/QC DOCUMENT REQUIRED: CO/CQ | EA
33 | MS250201 | 1370 | 2030800062 | GASKET, SW, 0.75IN, CL300-600, 4.5MM, SS | GASKET, SPIRAL WOUND, DESIGN SPEC: ASME B16.20, DESIGN SPEC, FLANGE(S): ASME B16.5 RF, TEMPERATURE RANGE: -50 TO 427, SIZE: 0.75IN, PRESSURE DESIGNATION: CL300-600, THICKNESS, GASKET: 4.5MM, THICKNESS, INNER RING: AS PER DESIGN, THICKNESS, CENTRING RING: AS PER DESIGN, MAT, WINDINGS: SS316, MAT, FILLER: GRAPHITE, MAT, INNER RING: SS316, MAT, CENTRING RING: CS, INSPECTION, CERTIFICATE: EN 10204 -3.1/ ISO 10474 -3.1, NSRP IDENT CODE: P73T-000J9, QA/QC DOCUMENT REQUIRED: CO/CQ | EA
34 | MS250201 | 1380 | 2001401033 | GASKET, SW, 1IN, CL150, 4.5MM, SS316, NO | GASKET, SPIRAL WOUND, DESIGN SPEC: ASME B16.20, DESIGN SPEC, FLANGE(S): ASME B16.5 RF, TEMPERATURE RANGE: -29 TO 270, SIZE: 1IN, PRESSURE DESIGNATION: CL150, THICKNESS, GASKET: 4.5MM, THICKNESS, INNER RING: AS PER DESIGN, THICKNESS, CENTRING RING: AS PER DESIGN, MAT, WINDINGS: SS316, MAT, FILLER: NON-ASBESTOS, MAT, INNER RING: SS316, MAT, CENTRING RING: CS, INSPECTION, CERTIFICATE: EN 10204 -3.1/ ISO 10474 -3.1, NSRP IDENT CODE: P73T-00340, ADDITIONAL INFORMATION: L5T5, QA/QC DOCUMENT REQUIRED: CO/CQ | PC
35 | MS250201 | 1390 | 2001404450 | SPRING,TAI REF.:14/2506, ITEM REF.:005,1 | VALVE, RELIEF, PARTS, ITEM: SPRING, MATERIAL: AISI 316, OEM DRAWING NUMBER: TAI REF.:14/2506, ITEM REF.:005, POSITION NUMBER: 14, EQPT MODEL: 3111W-1 D 2-S L2G2, EQPT MANUFACTURER: TAI MILANO, ADDITIONAL INFORMATION : VP2158-201-A-563 (PAGE 31)/ VP2158-201-A-213 (PAGE 9), ORIGINAL PSV SERIAL NO.: 147319, INTERNAL MANUFACTURER PART NO.: 000003.25190.XJZM, THE INTERCHANGEABLE TAGS HAVE DIFFERENT DRAWING NUMBER AND ORIGINAL PSV SERIAL NUMBER, QA/QC DOCUMENT REQUIRED : CO,CQ,MILL TEST REPORT | PC
36 | MS250201 | 1400 | 2001404448 | DISC,TAI REF.:14/2506, ITEM REF.:005,6,T | VALVE, RELIEF, PARTS, ITEM: DISC, MATERIAL: UNS S21800, OEM DRAWING NUMBER: TAI REF.:14/2506, ITEM REF.:005, POSITION NUMBER: 6, EQPT MODEL: 3111W-1 D 2-S L2G2, EQPT MANUFACTURER: TAI MILANO, ADDITIONAL INFORMATION : VP2158-201-A-563 (PAGE 31)/ VP2158-201-A-213 (PAGE 9), ORIGINAL PSV SERIAL NO.: 147319, INTERNAL MANUFACTURER PART NO.: 426382.10120.YAZZ, THE INTERCHANGEABLE TAGS HAVE DIFFERENT DRAWING NUMBER AND ORIGINAL PSV SERIAL NUMBER, QA/QC DOCUMENT REQUIRED : CO,CQ,MILL TEST REPORT | PC
37 | MS250201 | 1410 | 2030821760 | GASKET, METAL GROOVED, 4IN, 116MM ID, 15 | GASKET, METAL GROOVED, 4IN, 116MM ID, 157MM OD, 3MM T, ANNEALED ALUM | EA
38 | MS250201 | 1420 | 2030857086 | GASKET, SW, 4IN, 300#, ASME B16.20/ASME | 4"-SPIRAL WOUND GASKET SS316 WINDING / NON-ASBESTOS FILLER CLASS 300 ASME B16.20 FLANGE ASME B16.5 RF, 4.5MM-T OUTER-RING CS INNER-RING SS316 LICENSOR-5 TYPE-6, PART# N1-N2, MANUF: DOOSAN ENGINEERING & CONSTRUCTION CO.,LTD., LOCATION PART: N1-N2, DRAW#: VP2151-201-A-079 | PC
39 | MS250201 | 1430 | 2030524416 | SPRING WITH WASHER,20442A-100-3402-020,1 | VALVE, RELIEF, PARTS, ITEM: SPRING WITH WASHER, MATERIAL: SUS316, OEM DRAWING NUMBER: 20442A-100-3402-020, POSITION NUMBER: 13,28,29, EQPT MODEL: 2052-P-SB-021, EQPT MANUFACTURER: FEMA, ADDITIONAL INFORMATION : VP216G-508-A-001, ORIGINAL PSV SERIAL NO.: 14/527-1, INTERNAL MANUFACTURER PART NO.: MCST-320-508B0, THE INTERCHANGEABLE TAGS HAVE DIFFERENT DRAWING NUMBER AND ORIGINAL PSV SERIAL NUMBER, QA/QC DOCUMENT REQUIRED : CO,CQ,MILL TEST REPORT | PC
40 | MS250201 | 1440 | 2030524417 | BELLOWS,20442A-100-3402-020,16,FEMA | VALVE, RELIEF, PARTS, ITEM: BELLOWS, MATERIAL: AISI316L, OEM DRAWING NUMBER: 20442A-100-3402-020, POSITION NUMBER: 16, EQPT MODEL: 2052-P-SB-021, EQPT MANUFACTURER: FEMA, ADDITIONAL INFORMATION : VP216G-508-A-001, ORIGINAL PSV SERIAL NO.: 14/527-1, INTERNAL MANUFACTURER PART NO.: SA20412J2B0A, THE INTERCHANGEABLE TAGS HAVE DIFFERENT DRAWING NUMBER AND ORIGINAL PSV SERIAL NUMBER, QA/QC DOCUMENT REQUIRED : CO,CQ,MILL TEST REPORT | PC
41 | MS250201 | 1450 | 2030501071 | DISC KIT,20442A-100-3402-020,6 (Q'TY: 1) | VALVE, RELIEF, PARTS, ITEM: DISC KIT, MATERIAL: AISI316/AISI304/PCTFE(KEL-F), OEM DRAWING NUMBER: 20442A-100-3402-020, POSITION NUMBER: 6 (Q'TY: 1),7 (Q'TY: 1),8 (Q'TY: 3),9 (Q'TY: 1), EQPT MODEL: 2052-P-SB-021, EQPT MANUFACTURER: FEMA, ADDITIONAL INFORMATION : KIT CONTENTS, DISC, POS NO:6, Q'TY :1, AISI316, DISC WASHER, POS NO:7, Q'TY :1, AISI316, SCREW, POS NO:8, Q'TY :3, AISI304, DISC GASKET, POS NO:9, Q'TY :1, PCTFE (KEL-F), ORIGINAL PSV SERIAL NO.: 14/527-1, THE INTERCHANGEABLE TAGS HAVE DIFFERENT DRAWING NUMBER AND ORIGINAL PSV SERIAL NUMBER, QA/QC DOCUMENT REQUIRED : CO,CQ,MILL TEST REPORT | SET
42 | MS250201 | 1460 | 2030524418 | SOFT GOODS KIT,20442A-100-3402-020,14,18 | VALVE, RELIEF, PARTS, ITEM: SOFT GOODS KIT, MATERIAL: PCTFE(KEL-F)/VITON, OEM DRAWING NUMBER: 20442A-100-3402-020, POSITION NUMBER: 14 (Q'TY: 2),18 (Q'TY: 1),24 (Q'TY: 3),32 (Q'TY: 1),50 (Q'TY: 1), EQPT MODEL: 2052-P-SB-021, EQPT MANUFACTURER: FEMA, ADDITIONAL INFORMATION : VP216G-508-A-001, KIT CONTENTS, O RING, POS NO:14, Q'TY :2, VITON, O RING, POS NO:18, Q'TY :1, VITON, GASKET, POS NO:24, Q'TY :3, ABES. FREE, GASKET, POS NO:32, Q'TY :1, ABES. FREE, O RING, POS NO:50, Q'TY :1, VITON, ORIGINAL PSV SERIAL NO.: 14/527-1, INTERNAL MANUFACTURER PART NO.: WF2044021000P, THE INTERCHANGEABLE TAGS HAVE DIFFERENT DRAWING NUMBER AND ORIGINAL PSV SERIAL NUMBER, QA/QC DOCUMENT REQUIRED : CO,CQ,MILL TEST REPORT | SET
43 | MS250201 | 1470 | 2030501073 | DISC SET, SS316/304/PCTFE, POS#: 6,7,8,9 | DISC SET, SS316/304/PCTFE, POS#: 6,7,8,9, MANUF: FEMA, FOR PSV#: 061-PSV-2401C | SET
44 | MS250201 | 1480 | 2030501074 | DISC SET, SS316/304/PCTFE, POS#: 6,7,8,9 | DISC SET, SS316/304/PCTFE, POS#: 6,7,8,9, MANUF: FEMA, FOR PSV#: 061-PSV-2501A | SET
45 | MS250201 | 1490 | 2030501075 | DISC SET, SS316/304/PCTFE, POS#: 6,7,8,9 | DISC SET, SS316/304/PCTFE, POS#: 6,7,8,9, MANUF: FEMA, FOR PSV#: 061-PSV-2501C | SET
46 | MS250201 | 1500 | 2030857087 | GASKET, SW, P73T-0035D, 6IN, CL300, 4.5M | GASKET, SPIRAL WOUND, DESIGN SPEC: ASME B16.20, DESIGN SPEC, FLANGE(S): ASME B16.5 RF, TEMPERATURE RANGE: -48 TO 300, SIZE: 6IN, PRESSURE DESIGNATION: CL300, THICKNESS, GASKET: 4.5MM, THICKNESS, INNER RING: AS PER DESIGN, THICKNESS, CENTRING RING: AS PER DESIGN, MAT, WINDINGS: SS316, MAT, FILLER: NON-ASB, MAT, INNER RING: SS316, MAT, CENTRING RING: CS, INSPECTION, CERTIFICATE: EN 10204 -3.1/ ISO 10474 -3.1, NSRP IDENT CODE: P73T-0035D, ADDITIONAL INFORMATION: L5T6, QA/QC DOCUMENT REQUIRED: CO/CQ | EA
47 | MS250201 | 1510 | 2030800002 | GASKET, SW, 1IN, CL150, 4.5MM, SS316, GR | GASKET, SPIRAL WOUND, DESIGN SPEC: ASME B16.20, DESIGN SPEC, FLANGE(S): ASME B16.5 RF, TEMPERATURE RANGE: -50 TO 427, SIZE: 1IN, PRESSURE DESIGNATION: CL150, THICKNESS, GASKET: 4.5MM, THICKNESS, INNER RING: AS PER DESIGN, THICKNESS, CENTRING RING: AS PER DESIGN, MAT, WINDINGS: SS316, MAT, FILLER: GRAPHITE, MAT, INNER RING: SS316, MAT, CENTRING RING: CS, INSPECTION, CERTIFICATE: EN 10204 -3.1/ ISO 10474 -3.1, NSRP IDENT CODE: P73T-000LA, SHELL MESC CODE: 8541363081, QA/QC DOCUMENT REQUIRED: CO/CQ | EA
48 | MS250201 | 1520 | 2030800000 | GASKET, SW, 0.5IN, CL150, 4.5MM, SS316, | GASKET, SPIRAL WOUND, DESIGN SPEC: ASME B16.20, DESIGN SPEC, FLANGE(S): ASME B16.5 RF, TEMPERATURE RANGE: -50 TO 427, SIZE: 0.5IN, PRESSURE DESIGNATION: CL150, THICKNESS, GASKET: 4.5MM, THICKNESS, INNER RING: AS PER DESIGN, THICKNESS, CENTRING RING: AS PER DESIGN, MAT, WINDINGS: SS316, MAT, FILLER: GRAPHITE, MAT, INNER RING: SS316, MAT, CENTRING RING: CS, INSPECTION, CERTIFICATE: EN 10204 -3.1/ ISO 10474 -3.1, NSRP IDENT CODE: P73T-000L8, SHELL MESC CODE: 8541363041, QA/QC DOCUMENT REQUIRED: CO/CQ | EA
49 | MS250201 | 1530 | 2030800064 | GASKET, SW, P73T-000JB, 1.5IN, CL300-600 | GASKET, SPIRAL WOUND, DESIGN SPEC: ASME B16.20, DESIGN SPEC, FLANGE(S): ASME B16.5 RF, TEMPERATURE RANGE: -50 TO 427, SIZE: 1.5IN, PRESSURE DESIGNATION: CL300/600, THICKNESS, GASKET: 4.5MM, THICKNESS, INNER RING: AS PER DESIGN, THICKNESS, CENTRING RING: AS PER DESIGN, MAT, WINDINGS: SS316, MAT, FILLER: GRAPHITE, MAT, INNER RING: SS316, MAT, CENTRING RING: CS, INSPECTION, CERTIFICATE: EN 10204 -3.1/ ISO 10474 -3.1, NSRP IDENT CODE: P73T-000JB, SHELL MESC CODE: 8541364121, QA/QC DOCUMENT REQUIRED: CO/CQ | EA
50 | MS250201 | 1540 | 2030800103 | GASKET, SW, 8IN, CL600, 4.5MM, SS316, GR | GASKET, SPIRAL WOUND, DESIGN SPEC: ASME B16.20, DESIGN SPEC, FLANGE(S): ASME B16.5 RF, SIZE: 8IN, PRESSURE DESIGNATION: CL600, THICKNESS, GASKET: 4.5MM, THICKNESS, INNER RING: AS PER DESIGN, THICKNESS, CENTRING RING: AS PER DESIGN, MAT, WINDINGS: SS316, MAT, FILLER: GRAPHITE, MAT, INNER RING: SS316, MAT, CENTRING RING: SS316, QA/QC DOCUMENT REQUIRED: CO/CQ | EA
51 | MS250201 | 1550 | 2050258754 | STUD, STUD BOLT, WITHOUT NUT, 1000MM L, | STUD, STUD BOLT, WITHOUT NUT, 1000MM L, 1.5IN, ASTM A320 GRADE L7, ASME B1.1 CLASS 2A, ASME B1.1 SERIE 8UN | EA
52 | MS250201 | 1560 | 2030800225 | GASKET, SW, P73T-0033V, 1.5IN, CL300-600 | GASKET, SPIRAL WOUND, DESIGN SPEC: ASME B16.20, DESIGN SPEC, FLANGE(S): ASME B16.5 RF, TEMPERATURE RANGE: -45 TO 180, SIZE: 1.5IN, PRESSURE DESIGNATION: CL300-600, THICKNESS, GASKET: 4.5MM, THICKNESS, INNER RING: AS PER DESIGN, THICKNESS, CENTRING RING: AS PER DESIGN, MAT, WINDINGS: SS316, MAT, FILLER: NON-ASB, MAT, INNER RING: SS316, MAT, CENTRING RING: CS, INSPECTION, CERTIFICATE: EN 10204 -3.1/ ISO 10474 -3.1, NSRP IDENT CODE: P73T-0033V, ADDITIONAL INFORMATION: L5T9, QA/QC DOCUMENT REQUIRED: CO/CQ | EA
53 | MS250201 | 1570 | 2030800224 | GASKET, SW, 1IN, CL300-600, 4.5MM, SS316 | GASKET, SPIRAL WOUND, DESIGN SPEC: ASME B16.20, DESIGN SPEC, FLANGE(S): ASME B16.5 RF, TEMPERATURE RANGE: -45 TO 180, SIZE: 1IN, PRESSURE DESIGNATION: CL300-600, THICKNESS, GASKET: 4.5MM, THICKNESS, INNER RING: AS PER DESIGN, THICKNESS, CENTRING RING: AS PER DESIGN, MAT, WINDINGS: SS316, MAT, FILLER: NON-ASBESTOS, MAT, INNER RING: SS316, MAT, CENTRING RING: CS, INSPECTION, CERTIFICATE: EN 10204 -3.1/ ISO 10474 -3.1, NSRP IDENT CODE: P73T-003UB, ADDITIONAL INFORMATION: L5T9 SPECIAL ID, QA/QC DOCUMENT REQUIRED: CO/CQ | EA
54 | MS250201 | 1580 | 2030800039 | GASKET, SW, P73T-000FU, 0.75IN, CL300-60 | GASKET, SPIRAL WOUND, DESIGN SPEC:ASME B16.20, DESIGN SPEC, FLANGE(S):ASME B16.5 RF, TEMPERATURE RANGE:-50 TO 427, SIZE:0.75IN, PRESSURE DESIGNATION:CL300-600, THICKNESS, GASKET:4.5MM, THICKNESS, INNER RING:AS PER DESIGN, THICKNESS, CENTRING RING:AS PER DESIGN, MAT, WINDINGS:SS316, MAT, FILLER:GRAPHITE, MAT, INNER RING:SS316, MAT, CENTRING RING:CS, INSPECTION, CERTIFICATE:EN 10204 -3.1/ ISO 10474 -3.1, NSRP IDENT CODE:P73T-000FU, SHELL MESC CODE:8541364061, QA/QC DOCUMENT REQUIRED:CO/CQ | EA
55 | MS250201 | 1590 | 2030822453 | GASKET, 6MM THK, PTFE | GASKET, 6MM THK, PTFE | PC
56 | MS250201 | 1600 | 2001401213 | GASKET,120000724-LP-008,5,L&T,P81L-002BB | VALVE,PARTS,ITEM:GASKET,ITEM TYPE : RTJ,MATERIAL : SS316,OEM DRAWING NO.: 120000724-LP-008,POSITION NUMBER : 5,EQPT MANUFACTURER : L&T,QA/QC DOCUMENT REQUIRED : VG216B-133-A-202 ( PAGE 10), PURCHASER'S TAG NO.: P81L-002BB | PC
57 | MS250201 | 1610 | 2095500503 | RUBBER SEAT, FOR 8IN ALARM CHECK VALVE, | RUBBER SEAT FOR 8" ALARM CHECK VALVE | EA
58 | MS250201 | 1620 | 2095500513 | RUBBER SEAT, FOR 6IN ALARM CHECK VALVE, | RUBBER SEAT FOR 6" ALARM CHECK VALVE | EA
59 | MS250201 | 1630 | 2050200079 | BOLT, STUB BOLTS,1 1/8IN, 175MM L, ASTM | BOLT, STUB BOLTS,1 1/8IN, 175MM L, ASTM A320-L7/A194-G4, ASME B1.1 UNC, WITH TWO HEAVY HEX NUTS, P80S-004J7. | SET
60 | MS250201 | 1640 | 2050201569 | SPRING, SWOSC-V, POS: 13, SR NO.: 483579 | SPRING, MATL: SWOSC-V, POS: 13, SR NO.: 483579, MODEL NO.: RECL161(A), MANUF: FUKUI, FOR PSV#: 061-PSV-1303B | PC
61 | MS250201 | 1650 | 2050201570 | SPRING, SWOSC-V, POS: 13, SR NO.: 483616 | SPRING, MATL: SWOSC-V, POS: 13, SR NO.: 483616, MODEL NO.: RECL161(A), MANUF: FUKUI, FOR PSV#: 061-PSV-2203 | PC
62 | MS250201 | 1660 | 2001404406 | GASKET SET,TAI REF.:14/2506, ITEM REF.:0 | VALVE, RELIEF, PARTS, ITEM: GASKET SET, MATERIAL: GRAPHITE, OEM DRAWING NUMBER: TAI REF.:14/2506, ITEM REF.:003, POSITION NUMBER: 19, EQPT MODEL: 3111A-1 D 2-C L2G2, EQPT MANUFACTURER: TAI MILANO, ADDITIONAL INFORMATION : VP2158-201-A-563 (PAGE 29)/VP2158-201-A-213 (PAGE 6), ORIGINAL PSV SERIAL NO.: 147314, INTERNAL MANUFACTURER PART NO.: 340120.23120.MUZZ, THE INTERCHANGEABLE TAGS HAVE DIFFERENT DRAWING NUMBER AND ORIGINAL PSV SERIAL NUMBER, QA/QC DOCUMENT REQUIRED : CO,CQ,MILL TEST REPORT | SET
63 | MS250201 | 1670 | 2001404405 | BLOWDOWN ADJUSTING RING,TAI REF.:14/2506 | VALVE, RELIEF, PARTS, ITEM: BLOWDOWN ADJUSTING RING, MATERIAL: A351-CF8M, OEM DRAWING NUMBER: TAI REF.:14/2506, ITEM REF.:003, POSITION NUMBER: 7, EQPT MODEL: 3111A-1 D 2-C L2G2, EQPT MANUFACTURER: TAI MILANO, ADDITIONAL INFORMATION : VP2158-201-A-563 (PAGE 29)/VP2158-201-A-213 (PAGE 6), ORIGINAL PSV SERIAL NO.: 147314, INTERNAL MANUFACTURER PART NO.: 426382.12220.XJZZ, THE INTERCHANGEABLE TAGS HAVE DIFFERENT DRAWING NUMBER AND ORIGINAL PSV SERIAL NUMBER, QA/QC DOCUMENT REQUIRED : CO,CQ,MILL TEST REPORT | PC
64 | MS250201 | 1680 | 2001404404 | DISC,TAI REF.:14/2506, ITEM REF.:003,6,T | VALVE, RELIEF, PARTS, ITEM: DISC, MATERIAL: UNS S21800, OEM DRAWING NUMBER: TAI REF.:14/2506, ITEM REF.:003, POSITION NUMBER: 6, EQPT MODEL: 3111A-1 D 2-C L2G2, EQPT MANUFACTURER: TAI MILANO, ADDITIONAL INFORMATION : VP2158-201-A-563 (PAGE 29)/VP2158-201-A-213 (PAGE 6), ORIGINAL PSV SERIAL NO.: 147314, INTERNAL MANUFACTURER PART NO.: 426382.10120.MKDZ, THE INTERCHANGEABLE TAGS HAVE DIFFERENT DRAWING NUMBER AND ORIGINAL PSV SERIAL NUMBER, QA/QC DOCUMENT REQUIRED : CO,CQ,MILL TEST REPORT | PC
65 | MS250201 | 1690 | 2001402412 | SPRING,TAI REF.:14/2506,ITEM REF.:003,14 | VALVE, RELIEF, PARTS, ITEM: SPRING, MATERIAL: CARBON STEEL, OEM DRAWING NUMBER: TAI REF.: 14/2506, ITEM REF.: 003, POSITION NUMBER: 14, EQPT MODEL: 3111A-1 D 2-C L2G2, EQPT MANUFACTURER: TAI MILANO, ADDITIONAL INFORMATION: VP2158-201-A-563 (PAGE 29)/VP2158-201-A-213, ORIGINAL PSV SERIAL NO.: 147314, THE INTERCHANGEABLE TAGS HAVE DIFFERENT DRAWING NUMBER AND ORIGINAL PSV SERIAL NUMBER, QA/QC DOCUMENT REQUIRED: CO, CQ, MILL TEST REPORT | PC
66 | MS250201 | 1700 | 2001404451 | GASKET SET,TAI REF.:14/2506, ITEM REF.:0 | VALVE, RELIEF, PARTS, ITEM: GASKET SET, MATERIAL: GRAPHITE, OEM DRAWING NUMBER: TAI REF.:14/2506, ITEM REF.:005, POSITION NUMBER: 19, EQPT MODEL: 3111W-1 D 2-S L2G2, EQPT MANUFACTURER: TAI MILANO, ADDITIONAL INFORMATION : VP2158-201-A-563 (PAGE 31)/ VP2158-201-A-213 (PAGE 9), ORIGINAL PSV SERIAL NO.: 147319, INTERNAL MANUFACTURER PART NO.: 340120.23120.MUZZ, THE INTERCHANGEABLE TAGS HAVE DIFFERENT DRAWING NUMBER AND ORIGINAL PSV SERIAL NUMBER, QA/QC DOCUMENT REQUIRED : CO,CQ,MILL TEST REPORT | SET
67 | MS250201 | 1710 | 2001404437 | BLOWDOWN ADJUSTING RING,TAI REF.:14/2506 | VALVE, RELIEF, PARTS, ITEM: BLOWDOWN ADJUSTING RING, MATERIAL: A351-CF8M/AISI 316, OEM DRAWING NUMBER: TAI REF.:14/2506, ITEM REF.:005, POSITION NUMBER: 7, EQPT MODEL: 3111W-1 D 2-S L2G2, EQPT MANUFACTURER: TAI MILANO, ADDITIONAL INFORMATION : VP2158-201-A-563 (PAGE 31)/,VP2158-201-A-213 (PAGE 9), ORIGINAL PSV SERIAL NO.: 147320, INTERNAL MANUFACTURER PART NO.: , THE INTERCHANGEABLE TAGS HAVE DIFFERENT DRAWING NUMBER AND ORIGINAL PSV SERIAL NUMBER, QA/QC DOCUMENT REQUIRED : CO,CQ,MILL TEST REPORT | PC
68 | MS250201 | 1720 | 2030100155 | PIPE,METAL,P01A-00167,0.5IN,ASTM A333 GR | PIPE, METALLIC, MATERIAL: LTCS, MAT, SPEC: ASTM A333 GRADE 6, SERVICE: NON-SOUR, DIMENSIONAL SPEC: ASME B36.10M/B36.19M, MANUFACTURING PROCESS: SEAMLESS, END PREPARATION: PLAIN END (PE), SPECTION, CERTIFICATE: EN 10204 -3.1, ISO 10474 -3.1, DIAMETER, OD: AS PER DESIGN, LENGTH: SRL, SCHEDULE NUMBER: SCH160, SIZE: 0.5IN, NSRP IDENT CODE: P01A-00167, QA/QC DOCUMENT REQUIRED: CO/CQ/MTC | M
69 | MS250201 | 1730 | 2001405607 | ELBOW, 0.5IN, 90DEG, ASTM A350 GRADE LF2 | ELBOW, 0.5IN, 90DEG, ASTM A350 GRADE LF2 CLASS 1 CLASS 6000 ASME B16.11 SW, P02B-0001V | PC
70 | MS250201 | 1740 | 2030800198 | GASKET, SW, 0.75IN, CL300-600, 4.5MM, SS | GASKET, SPIRAL WOUND, DESIGN SPEC: ASME B16.20, DESIGN SPEC, FLANGE(S): ASME B16.5 LARGE MALE AND FEMALE FACE, TEMPERATURE RANGE: -45 TO 120, SIZE: 0.75IN, PRESSURE DESIGNATION: CL300-600, THICKNESS, GASKET: 4.5MM, THICKNESS, INNER RING: AS PER DESIGN, THICKNESS, CENTRING RING: AS PER DESIGN, MAT, WINDINGS: SS316, MAT, FILLER: NON-ASB, MAT, INNER RING: SS316, MAT, INSPECTION, CERTIFICATE: EN 10204 -3.1/ ISO 10474 -3.1, ADDITIONAL INFORMATION: L5T8 SPECIAL ID, QA/QC DOCUMENT REQUIRED: CO/CQ | EA
71 | MS250201 | 1750 | 2030800429 | GASKET, METAL GROOVED, 0.5IN, 600#, 25MM | GASKET, METAL GROOVED, 0.5IN, 600#, 25MM ID, 35MM OD, 3MM-T, ALUMINUM, FL ASME B16.5, LICENSOR-5 TYPE-3 | EA
72 | MS250201 | 1760 | 2030800247 | SHEET GASKET, NON-ASB, ASME B16.21, 150# | SHEET GASKET, NON-ASBESTOS, ASME B16.21, CLASS 150, 30IN, 1.5MM-T, ASME B16.47-B RF FLANGE, LICENSOR-5 TYPE-1, PS-PSR-16-000370, PS-PSR-16-000370 | EA
73 | MS250201 | 1770 | 2050200065 | STUD BOLT,WITH NUT,P80S-003ZN,0.75IN,175 | STUD BOLT,WITH NUT,MAT SPEC, STUD BOLT(S):ASTM A193 GRADE B7,MAT SPEC, NUT(S):ASTM A194 GRADE 2H,TYPE OF THREAD:ASME B1.1 8UN,TYPE, NUT:UN HEAVY HEXAGONAL,NUMBER, NUTS PER STUD BOLT:2 NUTS,LENGTH:175MM,SIZE:0.75IN,NSRP IDENT CODE:P80S-003ZN,QA/QC DOCUMENT REQUIRED:CO/CQ/ MTC | SET
74 | MS250201 | 1780 | 2000503583 | EXPANSION JOINT, ASTM A240 304, JIS SUS3 | BLOWER, PARTS, ITEM: EXPANSION JOINT, SIZE: 8IN, 152 MM LENGTH, MATERIAL: ASTM A240 304, JIS SUS304, OEM DRAWING NUMBER:NFK-239817, POSITION NUMBER: 3, EQPT MANUFACTURER:NFK OSAKA JAPAN, ADDITIONAL INFORMATION: FOR PELLET INTAKE BLOWER, DWG NO: VP2155-507-A-143_8, VP2155-507-A-141_8, VP2155-507-A-145_8. UNIVARSAL, DESIGN TEMPERATURE 200°C, TEST PRESSURE (AIR) 220 KPA, AXIAL ±12MM, LATERAL 1.5MM, COMPONANCE: 1. BELLOWS: MATERIAL A240 304, 2. FLANGE: MATERIAL A 105 (ASME 150LB RF), 3. INNER PIPE:MATERIAL A312 TP304, 4. HOILDER: MATERIAL A283 GR. C, 5.SET BOLT: MATERIAL A307 GR. B/A563 GR.A, 6.PACKING: MATERIAL NON-ASBESTOS (V/ #GF300), QA/QC DOCUMENT REQUIRED:CO/CQ/MTC | SET
75 | MS250201 | 1790 | 2001402399 | VALVE,RELIEF,COMPLETE,FARRIS,27DA23-320/ | VALVE, RELIEF, COMPLETE, MANUFACTURER : FARRIS, MODEL : 27DA23-320/S4, TYPE : CONVENTIONAL, DESIGN SPEC : ASME VIII, TEMPERATURE LIMIT : 150DEGC, DESIGN SPEC, END FLANGES : ASME B16.5, PRESSURE DESIGN, FLANGE : ASME CL 600 & ASME CL 300, FACING, FLANGE : RAISED FACE, FINISH, FLANGE FACING : SMOOTH FINISH 125~250 AARH, END CONNECTION IN : FLANGED, FLANGE, END CONNECTION OUT : FLANGED, FLANGE, PRESSURE DESIGNATION : ASME CL 600 & ASME CL 300, MAT, BODY : STAINLESS STEEL, MAT SPEC, BODY : 316 SS, MAT, TRIM : STAINLESS STEEL (NOZZLE & DISC), MAT SPEC, TRIM : 316 SS (NOZZLE & DISC), MAT SPEC, SPRING : 316SS, ORIFICE, REF. : D, SIZE, ORIFICE : 80MM2, ADDITIONAL INFORMATION : NSRP DOC. NO.: VP2158-102-A-502 (PAGE 9)/OEM DWG: GAD1SL006987_1,SET PRESSURE : 5500 KPAG,SIZE, INLET : 0.75 IN.,SIZE, OUTLET : 1 IN., ORIGINAL SERIAL NUMBER : 820006-2-KE, THE INTERCHANGEABLE TAGS HAVE DIFFERENT ORIGINAL PSV SERIAL NUMBER, QA/QC DOCUMENT REQUIRED : CO/CQ/MILL TEST CERT | PC
76 | MS250201 | 1800 | 2000503668 | VALVE,RELIEF,COMPLETE,TAI MILANO,3111A-1 | VALVE, RELIEF, COMPLETE, MANUFACTURER : TAI MILANO, MODEL : 3111A-1 D 2-S L2G2, TYPE : CONVENTIONAL, DESIGN SPEC : API STD 520/526/527, TEMPERATURE LIMIT : 100DEGC, DESIGN SPEC, END FLANGES : ASME B16.5, PRESSURE DESIGN, FLANGE : ASME CL 150, FACING, FLANGE : RAISED FACE, FINISH, FLANGE FACING : SMOOTH FINISH 125~250 AARH, END CONNECTION IN : FLANGED, FLANGE, END CONNECTION OUT : FLANGED, FLANGE, PRESSURE DESIGNATION : ASME CL 150, MAT, BODY : STAINLESS STEEL, MAT SPEC, BODY : A351 CF8M, MAT, TRIM : STAINLESS STEEL (NOZZLE & DISC), MAT SPEC, TRIM : AISI316/316L (NOZZLE) & UNS S21800 (DISC), MAT SPEC, SPRING : AISI 316, ORIFICE, REF. : D, SIZE, ORIFICE : 78.5MM2, ADDITIONAL INFORMATION : NSRP DOC. NO.: VP2158-201-A-533 (PAGE 29)/ VP2158-201-A-113 (PAGE 7)/OEM DWG: TAIREF.:14/2506, ITEM REF.:004, ORIGINAL PSV SERIAL NUMBER : 147315,SET PRESSURE : 400KPAG,SIZE, INLET : 1IN,SIZE, OUTLET : 2IN, QA/QC DOCUMENT REQUIRED : CO/CQ/MILL TEST CERT | PC
77 | MS250201 | 1810 | 2000503678 | VALVE,RELIEF,COMPLETE,FUKUI,RECL361(B),1 | VALVE, RELIEF, COMPLETE, MANUFACTURER : FUKUI, MODEL : RECL361(B), TYPE : CONVENTIONAL, DESIGN SPEC : ASME VIII, DESIGN SPEC, END FLANGES : ASME B16.5, PRESSURE DESIGN, FLANGE : ASME CL 300 & ASME CL 150, FACING, FLANGE : RAISED FACE, FINISH, FLANGE FACING : SMOOTH FINISH 125~250 AARH, END CONNECTION IN : FLANGED, FLANGE, END CONNECTION OUT : FLANGED, FLANGE, PRESSURE DESIGNATION : ASME CL 300 & ASME CL 150, MAT, BODY : CARBON STEEL, MAT SPEC, BODY : ASTMA216GRWCB, MAT, TRIM : STAINLESS STEEL (NOZZLE & DISC), MAT SPEC, TRIM : SUS316 (NOZZLE & DISC), MAT SPEC, SPRING : SWPA, ORIFICE, REF. : E, SIZE, ORIFICE : 181.5 MM2, ADDITIONAL INFORMATION : NSRP DOC. NO.: VP2155-507-A-509 (PAGE 4, ORIGINAL PSV SERIAL NUMBER : 484019,SET PRESSURE : 1000 KPAG,SIZE, INLET : 1 IN.,SIZE, OUTLET : 2 IN., QA/QC DOCUMENT REQUIRED : CO/CQ/MILL TEST CERT | PC
78 | MS250201 | 1820 | 2030558546 | VALVE, BALL, 0.5IN, ASTM A182, GRADE F30 | VALVE, BALL, 0.5IN, ASTM A182, GRADE F304/F304L, DUAL GRADE,300#, API 608,TAG: P84K-000RJ | PC
79 | MS250201 | 1830 | 2030300092 | FLANGE,LAP JOINT,ASME B16.5,ASTM A105,CL | FLANGE,PIPE,LAP JOINT,DESIGN SPEC:ASME B16.5,MATERIAL:CARBON STEEL,MAT, SPEC:ASTM A105,SERVICE(S):NON-SOUR,COATING:N/A,COATING, SPEC:N/A,PRESSURE DESIGNATION:CL150,INSPECTION, CERTIFICATE:EN 10204 -3.1, ISO 10474 -3.1,SIZE:4IN,NSRP IDENT CODE:P63B-00022,QA/QC DOCUMENT REQUIRED:CO/CQ/MTC | PC
80 | MS250201 | 1840 | 2030300094 | ELBOW,BW,ASTM A403 GRADE WP304/WP304L CL | ELBOW,PIPE,BUTT-WELD,DESIGN SPEC:STANDARD-DRAWING,MATERIAL:STAINLESS STEEL,MAT SPEC, FITTING:ASTM A403 GRADE WP304/WP304L CLASS S DUAL GRADE,MANUFACTURING PROCESS:SEAMLESS,ANGLE:90 DEGREE,TYPE:FACTORY-MADE BEND,INSPECTION, CERTIFICATE:EN 10204 -3.1, ISO 10474 -3.1,SCHEDULE NUMBER:SCH10S,SIZE:4IN,NSRP IDENT CODE:P08J-00066,ADDITIONAL INFORMATION:5DR LICENSOR-5,QA/QC DOCUMENT REQUIRED:CO/CQ/MTC | PC
81 | MS250201 | 1850 | 2030300095 | BRANCH FITTING,BUTT-WELD,REDUCING,ASTM A | BRANCH FITTING,PIPE,BUTT-WELD,REDUCING,DESIGN SPEC:MSS SP-97,MATERIAL:STAINLESS STEEL,MAT SPEC:ASTM A182 GRADE F304/F304L DUAL GRADE,SERVICE:NON-SOUR,PRESSURE DESIGNATION:N/A,INSPECTION, CERTIFICATE:EN 10204 -3.1 ISO 10474 -3.1,SCHEDULE NUMBER (RUN ):SCH10S,SCHEDULE NUMBER (OUTLET):SCH80S,THICKNESS, WALL (RUN X OUTLET):AS PER DESIGN,SIZE (RUN):4IN,SIZE (OUTLET):1.5IN,NSRP IDENT CODE:P31K-00BX3,ADDITIONAL INFORMATION:LATERAL-OUTLET,QA/QC DOCUMENT REQUIRED:CO/CQ/MTC | PC
82 | MS250201 | 1860 | 2030300096 | ELBOW,BW,ASTM A403 GRADE WP304/WP304L CL | ELBOW,PIPE,BUTT-WELD,DESIGN SPEC:STANDARD-DRAWING,MATERIAL:STAINLESS STEEL,MAT SPEC, FITTING:ASTM A403 GRADE WP304/WP304L CLASS S DUAL GRADE,MANUFACTURING PROCESS:SEAMLESS,ANGLE:45 DEGREE,TYPE:FACTORY-MADE BEND,INSPECTION, CERTIFICATE:EN 10204 -3.1, ISO 10474 -3.1,SCHEDULE NUMBER:SCH80S,SIZE:1.5IN,NSRP IDENT CODE:P09J-00061,ADDITIONAL INFORMATION:5DR LICENSOR-5,QA/QC DOCUMENT REQUIRED:CO/CQ/MTC | PC
83 | MS250201 | 1870 | 2030153851 | PIPE,METAL,P01J-000UF,1.5IN,ASTM A312 GR | PIPE, METALLIC, MATERIAL: STAINLESS STEEL, MAT, SPEC: ASTM A312 GRADE TP304/TP304L DUAL GRADE, SERVICE: NON-SOUR, DIMENSIONAL SPEC: ASME B36.10M/B36.19M, MANUFACTURING PROCESS: SEAMLESS, END PREPARATION: PLAIN END (PE), SPECTION, CERTIFICATE: EN 10204 -3.1, ISO 10474 -3.1, DIAMETER, OD: AS PER DESIGN, LENGTH: SRL, SCHEDULE NUMBER: SCH80S, SIZE: 1.5IN, NSRP IDENT CODE: P01J-000UF, QA/QC DOCUMENT REQUIRED: CO/CQ/MTC | M
84 | MS250201 | 1880 | 2030300097 | TEE,EQUAL,BUTT-WELD,ASTM A403 GRADE WP30 | TEE,PIPE,EQUAL,BUTT-WELD,DESIGN SPEC:ASME B16.9,MATERIAL:STAINLESS STEEL,MAT SPEC, FITTING:ASTM A403 GRADE WP304/WP304L CLASS S DUAL GRADE,MANUFACTURING PROCESS:SEAMLESS,INSPECTION, CERTIFICATE:EN 10204 -3.1/ ISO 10474 -3.1,SCH1:SCH80S,SCH2:SCH80S,DIMENSION, C TO E:AS PER DESIGN,SIZE 1:1.5IN,NSRP IDENT CODE:P21J-000V4,QA/QC DOCUMENT REQUIRED:CO/CQ/MTC | PC
85 | MS250201 | 1890 | 2030300098 | REDUCER,ECC,BW,ASTM A403 GRADE WP304/WP3 | REDUCER,PIPE,ECCENTRIC,BUTT-WELD,DESIGN SPEC:STANDARD-DRAWING,MATERIAL:STAINLESS STEEL,MAT SPEC, BASE MATERIAL:ASTM A403 GRADE WP304/WP304L CLASS S DUAL GRADE,MANUFACTURING PROCESS:SEAMLESS,INSPECTION, CERTIFICATE:EN 10204 -3.1/ ISO 10474 -3.1,SCH1:SCH80S,SCH2:SCH80S,SIZE 1:1.5IN,SIZE 2:0.5IN,NSRP IDENT CODE:P28J-005M5,ADDITIONAL INFORMATION:LICENSOR-5,QA/QC DOCUMENT REQUIRED:CO/CQ/MTC | PC
86 | MS250201 | 1900 | 2030300099 | REDUCER,CONCENTRIC,BUTT-WELD,ASTM A403, | REDUCER,PIPE,CONCENTRIC,BUTT-WELD,DESIGN SPEC:STANDARD-DRAWING,MATERIAL:STAINLESS STEEL,MAT SPEC, BASE MATERIAL:ASTM A403 GRADE WP304/WP304L CLASS S DUAL GRADE,MANUFACTURING PROCESS:SEAMLESS,SERVICES:NON-SOUR,INSPECTION, CERTIFICATE:EN 10204 -3.1/ ISO 10474 -3.1,SCH1:SCH80S,SCH2:SCH80S,THICKNESS ,WALL:AS PER DESIGN,LENGTH:AS PER DESIGN,SIZE 1:1.5IN,SIZE 2:1IN,NSRP IDENT CODE:P27J-005LC,ADDITIONAL INFORMATION:LICENSOR-5,QC/QC DOCUMENT REQUIRED:CO/CQ/MTC | PC
87 | MS250201 | 1910 | 2093700015 | FLANGE, WN, 1IN, SCH80S, 150#, ASTM A182 | FLANGE, WN, 1IN, SCH80S, 150#, ASTM A182 GRADE F304/F304L DUAL GRADE, ASME B16.5, RF, P61K-002K5 | PC
88 | MS250201 | 1920 | 2030300093 | FLANGE,WN,ASTM A182 GRADE F304/F304L DUA | FLANGE,PIPE,WELDING NECK,DESIGN SPEC:ASME B16.5,MATERIAL:STAINLESS STEEL,MAT, SPEC:ASTM A182 GRADE F304/F304L DUAL GRADE,FACING, FLANGE:ASME B16.5,RAISED FACE,PRESSURE DESIGNATION:CL150,SERVICES(S):NON-SOUR,INSPECTION, CERTIFICATE:EN 10204 -3.1, ISO 10474 -3.1,SCHEDULE NUMBER, HUB:SCH80S,SIZE:0.5IN,IDENT CODE:P61K-002K3,QA/QC DOCUMENT REQUIRED:CO/CQ/MTC | PC
89 | MS250201 | 1930 | 2050221816 | STUD, ALL-THREAD, 0.875IN-9UNC, 225MM LG | STUD, ALL-THREAD, 0.875IN-9UNC, 225MM LG, B7 STUD, 2H NUT, ASME SA193 STUD, ASME SA194 NUT, WITH 2 HEAVY HEX NUT | SET
90 | MS250201 | 1940 | 2000502634 | TUBE, 0.625IN, 2.11MM THK MIN, SA 179, S | TUBE, 0.625IN, 2.11MM THK MIN, SA 179, SMLSS, PE | M
91 | MS250201 | 1950 | 2095707340 | STUD BOLT, 3/4IN-10UNC X 170MM LG, SA320 | STUD BOLT, 3/4IN-10UNC X 170MM LG, SA320 GR-L7/SA194 GR -4, WITH 2-HH.NUTS | SET
92 | MS250201 | 1960 | 2030300148 | TEE,EQUAL,BUTT-WELD,ASTM A403 GRADE WP30 | TEE,PIPE,EQUAL,BUTT-WELD,DESIGN SPEC:ASME B16.9,MATERIAL:STAINLESS STEEL,MAT SPEC, FITTING:ASTM A403 GRADE WP304/WP304L CLASS S DUAL GRADE,MANUFACTURING PROCESS:SEAMLESS,INSPECTION, CERTIFICATE:EN 10204 -3.1/ ISO 10474 -3.1,SCHEDULE NUMBER: SCH80S,DIMENSION, C TO E:AS PER DESIGN,SIZE 1:0.5IN,NSRP IDENT CODE:P21J-000V1,QA/QC DOCUMENT REQUIRED:CO/CQ/MTC | PC
93 | MS250201 | 1970 | 2030300149 | ELBOW,BW,ASTM A403 GRADE WP304/WP304L CL | ELBOW,PIPE,BUTT-WELD,DESIGN SPEC:ASME B16.9,MATERIAL:STAINLESS STEEL,MAT SPEC, FITTING:ASTM A403 GRADE WP304/WP304L CLASS S DUAL GRADE,MANUFACTURING PROCESS:SEAMLESS,ANGLE:90 DEGREE,TYPE:LONG RADIUS,INSPECTION, CERTIFICATE:EN 10204 -3.1, ISO 10474 -3.1,SCHEDULE NUMBER:SCH80S,SIZE:0.5IN,NSRP IDENT CODE:P02J-000VD,QA/QC DOCUMENT REQUIRED:CO/CQ/MTC | PC
94 | MS250201 | 1980 | 2001405374 | PIPE,METAL,P01J-000UC,0.5IN,ASTM A312 GR | PIPE, METALLIC, MATERIAL: STAINLESS STEEL, MAT, SPEC: ASTM A312 GRADE TP304/TP304L DUAL GRADE, SERVICE: NON-SOUR, DIMENSIONAL SPEC: ASME B36.10M/B36.19M, MANUFACTURING PROCESS: SEAMLESS, END PREPARATION: PLAIN END (PE), SPECTION, CERTIFICATE: EN 10204 -3.1, ISO 10474 -3.1, DIAMETER, OD: AS PER DESIGN, LENGTH: SRL, SCHEDULE NUMBER: SCH80S, SIZE: 0.5IN, NSRP IDENT CODE: P01J-000UC, QA/QC DOCUMENT REQUIRED: CO/CQ/MTC | M
95 | MS250201 | 1990 | 2001400393 | STUD BOLT,WITH NUT,P80S-003V2,0.5IN,60MM | STUD BOLT,WITH NUT,MAT SPEC, STUD BOLT(S):ASTM A193 GRADE B7 ,MAT SPEC, NUT(S): A194 GRADE 2H,TYPE OF THREAD:ASME B1.1 UNC,TYPE, NUT:HEAVY HEX NUTS,NUMBER, NUTS PER STUD BOLT:2,LENGTH:60MM,SIZE:0.5IN,NSRP IDENT CODE:P80S-003V2,QA/QC DOCUMENT REQUIRED:CO/CQ/ MTC | SET
96 | MS250201 | 2000 | 2030535048 | VALVE, GLOBE, P82K-000TX, 0.5IN, 150LB, | VALVE, GLOBE, P82K-000TX, 0.5IN, 150LB, RF FLANGED, F304/F304L SS ASTM A182 BODY, TRIM #12, HANDWHEEL OPERATED, API 602/ASME B16.5 STANDARD, BOLTED BONNET/BOLTED GLAND, OUTSIDE SCREW AND YOKE | PC
97 | MS250201 | 2010 | 2060151103 | ELBOW, 90DEG, P02B-00016, ASME B16.11 SW | ELBOW, 90DEG, P02B-00016, ASME B16.11 SW, 1IN, KILLED CS, ASTM A105, 3000# | PC
98 | MS250201 | 2020 | 2030400013 | JOINT,EXPANSION,HINGED,HORIZONTAL,ASTM A | JOINT,EXPANSION,PIPE,TYPE:HINGED,INSTALLATION FLOW DIRECTION:HORIZONTAL,PIPE MATERIAL:SS 304,BELLOW MATERIAL:ASTM A240 GRADE 304,INSERT PIPE SLEEVE MATERIAL,DESIGN TEMPERATURE:65 DEG C,DESIGN PRESSURE:0.5 BarG,END PREPARATION:FLANGED,LATERAL MOVEMENT:3MM,AXIAL MOVEMENT:-3MM,PIPE SIZE:4IN,LENGTH:250MM,SCHEDULE/THICKNESS:SCH10S,DRAWING NO:MGF-MEJ-A5100-3500-01,QA/QC DOCUMENT REQUIRED:CO/CQ/MTC | PC
99 | MS250201 | 2030 | 2000502316 | ANGLE BAR, A36, L75 X 75 X 6 | ANGLE BAR, A36, L75 X 75 X 6 | M
100 | MS250201 | 2040 | 2050258622 | BOLT, U-BOLT, M6 X 75MM, CS GALV W/4NUT, | BOLT, U-BOLT, M6 X 75MM, CS GALVANAIZED WITH 4 NUTS, ASTM A307-B/A563-A, FOR 1/2IN PIPE, DWG#: D-000-1364-0101V | SET
101 | MS250201 | 2050 | 2000502864 | PLATE, 3MM THK, 3M X 4M, SS304L | PLATE, 3MM THK, 3M X 4M, SS304L | M2
102 | MS250201 | 2060 | 2030857082 | GASKET,SW,P73T-00358,1IN,CL300,4.5MM,SS3 | GASKET, SPIRAL WOUND, DESIGN SPEC: ASME B16.20, DESIGN SPEC, FLANGE(S): ASME B16.5 RF, SIZE: 1IN, PRESSURE DESIGNATION: CL300, THICKNESS, GASKET: 4.5MM, THICKNESS, INNER RING: AS PER DESIGN, THICKNESS, CENTERING RING: AS PER DESIGN, MAT, WINDINGS: SS316, MAT, FILLER: NON-ASB, MAT, INNER RING: SS316, MAT, CENTERING RING: CS, INSPECTION, CERTIFICATE: EN 10204 -3.1/ ISO 10474 -3.1, NSRP IDENT CODE: P73T-00358, ADDITIONAL INFORMATION: L5T6, QA/QC DOCUMENT REQUIRED: CO/CQ | PC
103 | MS250201 | 2070 | 2081400006 | ADHESIVE,S-1 PHE,HISAKA WORKS,LTD,CO, CQ | HEAT EXCHANGER, PARTS, ITEM: ADHESIVE S-1, SIZE: N/A, MATERIAL: ADHESIVE GLUE S-1 PHE, EQPT MANUFACTURER: HISAKA WORKS, LTD, ADDITIONAL INFORMATION: VJ2153-301-A-801_2(PAGE 28), QA/QC DOCUMENT REQUIRED: CO, CQ/COA, MSDS | ML